## Take-off
SE-LTL
Take-off distance Beech 200 |  |  |  | SE-LTL | Version
Interpoleringsverktyg för startsträcka från AFM. |  |  |  |  | 2026-09-01
Flygplats och bana: | ESUP RWY 29
ESUP 300450Z AUTO 00000KT 9999 ///////// M02/M02 Q1034
Wind direction: | 0 | °
Wind speed: | 0 | kt
Outside air temperature: | -2 | °C |  | Remove manual MET | FALSE
QNH | 1034 | Hpa
Runway Condition Code | 5 |  | MANUAL MET -> | REFRESH METAR | FALSE
Runway contaminant | No contaminant
Contaminant depth | 0 | mm | Max: | N/A
Engine Anti-ice | OFF |  |  |  |  | Engine anti-ice can be disregarded (OFF in calculation) whenever 3300 lbs/ft take-off power can be obtained
Take off mass: | 12500 | Lbs
Airport data (Expandable) | [5 empty] | Från 1900an. Men borde vara lika på alla om man får ut max torque. Men det är inte utskrivet vad jag sett.
Treshold elevation: | 541 | ft
Runway Slope: | 0 | % | + = upphill
RWY Heading: | 285 | °
ASDA: | 2290 | m | Req gradient: |  | 3.3
TORA: | 2290 | m
TODA: | 2290 | m | TOR | 560.2744 |  |  | villkorsberoende format wind, xwind, limit
LDA: | 2300 | m |  |  |  |  | Ny källa metar script landing
Calculated data | [6 empty] | Jämförelse rätt metar
Head/Tail wind | 0 | Kt
Crosswind | 0 | Kt | Limit | 25
FLAPS: | UP | TAKE-OFF | APP |  | FULL
Dry Runway (Expandable)
Ground Roll [m] | 487.1951
Take off distance [m] | 963.4146
Accelerade & STOP [m] | 926.8293
V1 [kts] | 94
VR [kts] | 94
V2 [kts] | 103
Selected contaminant
Ground Roll [m] | 487.1951
Take off distance [m] | 963.4146
Accelerade & STOP [m] | 926.8293
V1 [kts] | 94
VR [kts] | 94
V2 [kts] | 103 |  |  |  |  | Standard Procedure Design Gradient (PDG): 3,3%
Climb
Net Gradient OEI wings level [%] | 5.5399
Gradient includes wind, 150% & 50%
Emergency Return
VREF [kts] | 121 |  |  |  | 97
Landing Distance [m] | 2320.9146 |  |  |  | 1365.2439
Flaps UP
ASDA: | 2290
TORA: | 2290
TODA: | 2290
Ground Roll [m] | 487.1951
Take off distance [m] | 963.4146
Accelerade & STOP [m] | 926.8293
Engine out procedure
Minimum cloud base: |  | ft
Escape Route:

## Landing
Landning distance Beech 200 - SE-LTL |  |  |  |  | Version
Interpoleringsverktyg för landningsträcka |  |  |  |  | 2026-XY-ZV
Flygplats och bana: | ESUP RWY 29
ESUP 300450Z AUTO 00000KT 9999 ///////// M02/M02 Q1034
Wind direction: | 0 | °
Wind speed: | 0 | kt
Outside air temperature: | -2 | °C |  | Remove manual MET | FALSE
QNH | 1034 | Hpa
Runway Condition Code | 6 |  | Manual MET -> | REFRESH METAR | FALSE
Landing weight | 12500 | Lbs
Max landing weight | 12500 | Lbs
Airport data
Elevation: | 541 | ft
Runway Slope: | 2300 | % |  | + = upphill
RWY Heading: | 285 | °
LDA: | 2300 | m
Calculated data
Landing Distance Factor | 1.67
Head/Tail wind | 0 | Kt
Crosswind | 0 | Kt |  | Limit | 25
FLAPS: | UP | TAKE-OFF |  | APP | FULL
Landing Distance
VREF [kts] | 121 |  |  |  | 97
Landing Distance factored [m] | 1926.5385 |  |  |  | 1133.2579
Flap Up based on AFM graph
Missed approach
OEI Climb Gradient [%] | 4.94 | Gradient includes wind, 150% & 50%
| Flaps UP | Flaps FULL
LDA | 2300 | 2300
Landing distance | 1926.5385 | 1133.2579

## Airport data
Airport | Runway Threshold Elevation: | TORA | TODA | ASDA | LDA: | RWY Slope: | RWY HDG | Minimum departure climb gradient, obstacles | Uppdaterad | ESCAPE ROUTE INFO
[10 empty] | Min cloud base | Routing
| [ft] | [m] | [m] | [m] | [m] | [%] | [°] | [%] | [Date]
No airport selected | - |  | - | - | - | - | - |  | -
Custom airport | 200 | 2000 | 2000 | 2000 | 2000 | 0 | 120 | 3.3 |  | 666 | Kör mot OY gör en racetrack entry och stig på QDR 090 till MSA. | ÄNDRA ljusgröna RADER VID BEHOV
ESKM RWY 16 | 631 | 1814 | 1814 | 1814 | 1814 | 0 | 156 | 5
ESKM RWY 34 | 618 | 1814 | 1814 | 1814 | 1814 | 0 | 336 | 3.3
ESND RWY 09 | 1172 | 1701 | 1701 | 1701 | 1701 | 0 | 82 | 3.3 |  |  |  |  | ESSA
ESND RWY 27 | 1177 | 1701 | 1701 | 1701 | 1701 | 0 | 262 | 3.3
ESNU 14 B | 25 | 1721 | 1721 | 1721 | 2302 | 0 | 130 | 3.4 | 2024-11-08
ESNU 14 FULL | 25 | 2302 | 2302 | 2302 | 2302 | 0 | 130 | 3.4 | 2024-11-08
ESNU 32 | 17 | 2302 | 2302 | 2302 | 2242 | 0 | 310 | 3.3 | 2024-11-08
ESNU 32 D | 17 | 1599 | 1599 | 1599 | 2242 | 0 | 310 | 3.3 | 2024-11-08
ESNZ RWY 12 G | 1194 | 1907 | 1907 | 1907 | 2500 | 1.5 | 109 | 4.2
ESNZ RWY 30 | 1234 | 2500 | 2500 | 2500 | 2500 | -1.5 | 289 | 3.5
ESOH RWY 18 | 474 | 1508 | 1508 | 1508 | 1508 | 0 | 172 | 3.8
ESOH RWY 36 | 469 | 1508 | 1508 | 1508 | 1508 | 0 | 352 | 5.5
ESPA RWY 14 A3 | 65 | 2260 | 2260 | 3160 | 3350 | 0 | 127 | 3.3
ESPA RWY 32 A5 | 21 | 2335 | 2335 | 2395 | 3350 | 0 | 307 | 3.3
ESSA 01L FULL | 98 | 3301 | 3301 | 3301 | 3301 | 0 | 4 | 3.3
ESSA 01L Y3 | 98 | 2276 | 2276 | 2276 | 2500 | 0 | 4 | 3.3
ESSA 01R FULL | 138 | 2500 | 2500 | 2500 | 2500 | 0 | 4 | 3.3
ESSA 01R W3 | 138 | 2147 | 2147 | 2147 | 2147 | 0 | 4 | 3.3
ESSA 08 FULL | 108 | 2800 | 2800 | 2500 | 2500 | 0 | 70 | 3.3
ESSA 08 X3 | 108 | 2179 | 2179 | 1879 | 2500 | 0 | 70 | 3.3
ESSA 19L FULL | 99 | 2500 | 2500 | 2500 | 2500 | 0 | 184 | 3.3
ESSA 19L W6 | 99 | 2147 | 2147 | 2147 | 2500 | 0 | 184 | 3.3
ESSA 19R FULL | 118 | 3301 | 3301 | 3301 | 3301 | 0 | 184 | 3.3
ESSA 19R Y8 | 118 | 2288 | 2288 | 2288 | 3301 | 0 | 184 | 3.3
ESSA RWY 08 X3 | 108 | 2179 | 2179 | 1879 | 2500 | 0 | 70 | 3.3
ESSA RWY 26 | 125 | 2500 | 2500 | 2500 | 2500 | 0 | 250 | 3.3
ESSB 30 | 43 | 1668 | 1668 | 1668 | 1668 | 0 | 299 | 3.6
ESSB 12 Y1 | 47 | 1779 | 1779 | 1779 | 1668 | 0 | 119 | 5.6
ESSB 30 Y5 | 43 | 1779 | 1779 | 1779 | 1668 | 0 | 299 | 3.6
ESSB RWY 12 | 47 | 1668 | 1668 | 1668 | 1668 | 0 | 119 | 5.6
ESSP 09 | 13 | 2205 | 2205 | 2205 | 2205 | 0 | 85 | 3.3
ESSP 27 | 33 | 2205 | 2205 | 2205 | 2205 | 0 | 265 | 4.1
ESST RWY 16 | 350 | 1590 | 1590 | 1590 | 1590 | 0 | 153 | 3.3
ESST RWY 34 | 394 | 1590 | 1590 | 1590 | 1590 | 0 | 333 | 4.7
ESUP RWY 11 | 541 | 2300 | 2300 | 2300 | 2300 | 0 | 105 | 4.1
ESUP RWY 29 | 541 | 2300 | 2300 | 2300 | 2300 | 0 | 285 | 3.3
ESUT RWY 15 | 1503 | 1594 | 1594 | 1594 | 1445 | 0 | 150 | 2.4 |  | 150 | Climb STRAIGHT ahead to "SUT" LOCATOR and enter published holding.
Source: | AIP |  | AIP AD | AIP AD | AIP | AIP AD 2.12 | AIP | Uträknat från AIP "AOC"

## Dropdown lists
Factors |  | X-wind
RWCC | Faktor | Limit
1 | 2.9 | 4
2 | 2.7 | 9
3 | 2.4 | 14
4 | 2.2 | 20
5 | 2 | 25
6 | 1.67 | 25
25
FLAPS
Runway take off
Engine anti-ice
FALSE
ON
OFF
Runway contaminant |  | Faktor | Måttenhet | Max
Wet Runway |  | 0 |  | N/A
Compacted snow |  | 0 |  | N/A
Dry snow |  | 0.005 | mm | N/A
Wet snow |  | 0.01 | mm | 50
Slush |  | 0.02 | mm | 25
Standing water |  | 0.02 | mm | 25
No contaminant |  | 0 |  | N/A
Technique
Static T/O power
Rolling take off

## LTL_LDG Performance
LANDING PERFORMANCE (Normal)
[6 empty] | EMG RETURN | EMG RETURN | FLAPS UP | EMG RETURN | FLAPS UP | Normal
Landing Mass |  |  | Speeds |  |  | Speeds |  | Speeds |  | Speeds
|  |  | Vref |  |  | Vref |  | Vref |  | Vref
9000 |  |  | 80 |  |  | 80 |  | 103 |  | 103
10000 |  |  | 85 |  |  | 85 |  | 108 |  | 108
11000 |  |  | 90 |  |  | 90 |  | 113 |  | 113
12000 |  |  | 95 |  |  | 95 |  | 119 |  | 119
12500 |  |  | 97 |  |  | 97 |  | 121 |  | 121
Table size Landing distance
| Rows: | 5
| Columns: | 1
|  |  | x_n: | Vref |  |  | Vref |  | Vref |  | Vref
|  |  | y_n: | 12500 |  |  | 12500 |  | 12500 |  | 12500
|  |  | n1: | 12500 |  |  | 12500 |  | 12500 |  | 12500
|  |  | n2: | 12500 |  |  | 12500 |  | 12500 |  | 12500
|  |  | y1_n1: | 97 |  |  | 97 |  | 121 |  | 121
|  |  | y1_n2: | 97 |  |  | 97 |  | 121 |  | 121
|  |  | Vref: | 97 |  |  | 97 |  | 121 |  | 121
Windcalc
| WCA | Factor | H/T wind
| 75 | 0.25882 | 0
| Crosswind factor | 0.96593
Emergency Return
| Unfactorised | Factorised
| 682.622 | 1365.2439
| Landing Distance Factor: | 2
LANDING PERFORMANCE (UP)
Landing Distance Flaps LAND [feet] | Landing distance |  | EMG RETURN
| UP |  | EMG RETURN
500 | 850
1000 | 1700
1500 | 2550
2000 | 3400
2500 | 4250
2900 | 5000 |  |  |  | 2900Ft Max i grafen
3500 | 99999
Table size Landing distance
| Rows: | 7
| Columns: | 1
x_n: | UP |  | EMG RETURN
y_n: | 2225.8 |  | 2239
n1: | 2000 |  | 2000
n2: | 2500 |  | 2500
y1_n1: | 3400 |  | 3400
y1_n2: | 4250 |  | 4250
T/O Distance: | 3783.86 |  | 3806.3

## LTL_TAKE OFF Performance FLAPS
Take off PERFORMANCE (FLAPS UP)
UP
Landing Mass |  |  | Speeds |  |  |  | Speeds
|  |  | V1/R |  |  |  | V2
9000 |  |  | 94 |  |  |  | 103
10000 |  |  | 94 |  |  |  | 103
11000 |  |  | 94 |  |  |  | 103
11500 |  |  | 94 |  |  |  | 103
12000 |  |  | 94 |  |  |  | 103
12500 |  |  | 94 |  |  |  | 103
|  |  | Table size Vref |  |  |  | V2
|  |  | Rows: | 6 |  |  |  | 6
|  |  | Columns: | 1 |  |  |  | 1
|  |  | x_n: | V1/R |  |  |  | V2
|  |  | y_n: | 12500 |  |  |  | 12500
|  |  | n1: | 12500 |  |  |  | 12500
|  |  | n2: | 12500 |  |  |  | 12500
|  |  | y1_n1: | 94 |  |  |  | 103
|  |  | y1_n2: | 94 |  |  |  | 103
|  |  | Vref: | 94 |  |  |  | 103
Landing distance required calculations
| Flat | Teknik | Runwayfactor <5 | Runwayfactor <3 | Slope | Totalt |  | Factor for Contaminant type | Contaminant depth | Tot before | Correction | Runwayfactor <5 | Runwayfactor <3 | Rulebased factor | Correction 15ft istället för 35ft | Total contaminated
Ground Roll | 487.1951 | 0 | N/A | N/A | 0 | 487.1951 |  | 0 | 0 | 487.1951 | 0 | 0 | 0 | 0 |  | 487.1951
Take off distance | 618.1098 | 0 | N/A | N/A | 0 | 710.8262 |  | 0 | 0 | 618.1098 | 0 | 0 | 0 | 92.7165 |  | 710.8262
Accelerate GO DRY | 963.4146 | 0 | N/A | N/A | 0 | 963.4146 |  | 0 | 0 | 963.4146 | [5 empty] | 963.4146
Accelerate GO WET/CONT | 963.4146 | 0 | N/A | N/A | 0 | 963.4146 | 35 fot | 0 | 0 | 963.4146 | 0 | 0 | 0 | 0 | -110.0673 | 853.3474
Accelerate stop | 926.8293 | 0 | N/A | N/A | 0 | 926.8293 |  | 0 | 0 | 926.8293 | 0 | 0 | 0 | 0 |  | 926.8293
| WCA | Factor | H/T wind
| 75 | 0.25882 | 0
TDR | Unfactorised | Factorised
| Crosswind factor | 0.96593

## Blad3
TAKE OFF PERFORMANCE (FLAPS APPROACH)
TAKE-OFF
Mass |  |  | Speeds |  |  |  | Speeds
|  |  | V1/R |  |  |  | V2
9000 |  |  | 1 |  |  |  | 2
10000 |  |  | 1 |  |  |  | 2
11000 |  |  | 1 |  |  |  | 2
11500 |  |  | 1 |  |  |  | 2
12000 |  |  | 1 |  |  |  | 2
12500 |  |  | 1 |  |  |  | 2
|  |  | Table size Vref |  |  |  | V2
|  |  | Rows: | 6 |  |  |  | 6
|  |  | Columns: | 1 |  |  |  | 1
|  |  | x_n: | V1/R |  |  |  | V2
|  |  | y_n: | 12500 |  |  |  | 12500
|  |  | n1: | 12500 |  |  |  | 12500
|  |  | n2: | 12500 |  |  |  | 12500
|  |  | y1_n1: | 1 |  |  |  | 2
|  |  | y1_n2: | 1 |  |  |  | 2
|  |  | Vref: | 1 |  |  |  | 2
Windcorrected distances
Landing distance required calculations
| Flat | Technique | Runwayfactor <5 | Runwayfactor <3 | Slope | Totalt |  | Factor for Contaminant type | Contaminant depth | Tot before | Correction | Runwayfactor <5 | Runwayfactor <3 | Rulebased factor | Correction 15ft istället för 35ft | Total contaminated
Take off distance | #N/A | #ERROR! | N/A | N/A | 0 | #N/A |  | 0 | 0 | #N/A | #N/A | 0 | 0 | #N/A |  | #N/A
Accelerate STOP distance | #N/A | #ERROR! | N/A | N/A | 0 | #N/A |  | 0 | 0 | #N/A | #N/A | 0 | 0 | 0 |  | #N/A
Accelerate GO DRY | #N/A | #ERROR! | N/A | N/A | 0 | #N/A |  | 0 | 0 | #N/A | #N/A | 0 | 0 | 0 |  | #N/A
Accelerate GO WET/CONT | #N/A | #ERROR! | N/A | N/A | 0 | #N/A | 35 fot | 0 | 0 | #N/A | #N/A | 0 | 0 | 0 | #DIV/0! | #N/A
| WCA | Factor | H/T wind
| 75 | 0.25882 | 0
| Crosswind factor | 0.96593
GRadient adjustments

## LTL_Landing distance data
| Pressure Alt | x_n: | 0 |  | EMG Return | 0
| Temp in calc | y_n: | -2 |  |  | 0
EMG RETURN
NORMAL
Landing
Density Altitude
| 0 | 1000 | 2000 | 3000 | 3500
-30 | 800 | 830 | 860 | 900 | 99999
-20 | 800 | 830 | 860 | 900 | 99999
-10 | 810 | 850 | 900 | 950 | 99999
0 | 830 | 880 | 915 | 975 | 99999
10 | 850 | 900 | 930 | 1000 | 99999
20 | 900 | 950 | 990 | 1050 | 99999
30 | 910 | 975 | 1020 | 1075 | 99999
35 | 99999 | 99999 | 99999 | 99999 | 99999
| x_n: | 0 | Table size |  |  |  |  | x_n: | 0 | Table size
| x1_n: | 0 | Rows: | 8 |  |  |  | x1_n: | 0 | Rows: | 8
| x2_n: | 1000 | Columns: | 5 |  |  |  | x2_n: | 1000 | Columns: | 5
| y_n: | -2 | [5 empty] | y_n: | 0
| n1: | -10 | [5 empty] | n1: | 0
| n2: | 0 | [5 empty] | n2: | 10
| y1_n1: | 810 | [5 empty] | y1_n1: | 830
| y2_n1: | 850 | [5 empty] | y2_n1: | 880
| y1_n2: | 830 | [5 empty] | y1_n2: | 850
| y2_n2: | 880 | [5 empty] | y2_n2: | 900
| y_n1: | 810 | [5 empty] | y_n1: | 830
| y_n2: | 830 | [5 empty] | y_n2: | 850
| Distance | 826 | [5 empty] | Distance | 830
Vikt
| 500 | 1000 | 1500 | 2000
9000 | 375 | 690 | 1090 | 99999
9500 | 390 | 750 | 1150 | 99999
10000 | 400 | 780 | 1200 | 99999
10500 | 410 | 810 | 1250 | 99999
11000 | 440 | 850 | 1320 | 99999
11500 | 475 | 900 | 1390 | 99999
12000 | 490 | 950 | 1450 | 99999
12500 | 500 | 1000 | 1500 | 99999
| x_n: | 826 | Table size |  |  |  |  | x_n: | 830 | Table size
| x1_n: | 500 | Rows: | 8 |  |  |  | x1_n: | 500 | Rows: | 8
| x2_n: | 1000 | Columns: | 4 |  |  |  | x2_n: | 1000 | Columns: | 4
| y_n: | 12500 | [5 empty] | y_n: | 12500
| n1: | 12500 | [5 empty] | n1: | 12500
| n2: | 12500 | [5 empty] | n2: | 12500
| y1_n1: | 500 | [5 empty] | y1_n1: | 500
| y2_n1: | 1000 | [5 empty] | y2_n1: | 1000
| y1_n2: | 500 | [5 empty] | y1_n2: | 500
| y2_n2: | 1000 | [5 empty] | y2_n2: | 1000
| y_n1: | 826 | [5 empty] | y_n1: | 830
| y_n2: | 826 | [5 empty] | y_n2: | 830
| Distance | 826 | [5 empty] | Distance | 830
Vind
Kt | 500 | 1000 | 1500 | 2000
-10 | 800 | 1230 | 1910 | 99999
0 | 500 | 1000 | 1500 | 99999
30 | 390 | 800 | 1250 | 99999
| x_n: | 826 | Table size |  |  |  |  | x_n: | 830 | Table size
| x1_n: | 500 | Rows: | 3 |  |  |  | x1_n: | 500 | Rows: | 3
| x2_n: | 1000 | Columns: | 4 |  |  |  | x2_n: | 1000 | Columns: | 4
| y_n: | 0 | [5 empty] | y_n: | 0
| n1: | 0 | [5 empty] | n1: | 0
| n2: | 30 | [5 empty] | n2: | 30
| y1_n1: | 500 | [5 empty] | y1_n1: | 500
| y2_n1: | 1000 | [5 empty] | y2_n1: | 1000
| y1_n2: | 390 | [5 empty] | y1_n2: | 390
| y2_n2: | 800 | [5 empty] | y2_n2: | 800
| y_n1: | 826 | [5 empty] | y_n1: | 830
| y_n2: | 657.32 | [5 empty] | y_n2: | 660.6
| Distance | 826 | [5 empty] | Distance | 830
Obstacle height
| 500 | 1000 | 1500 | 2000 | 2100
0 | 500 | 1000 | 1500 | 2000 | 99999
50 | 1150 | 2800 | 1950 | 3100 | 99999
| x_n: | 826 | Table size |  |  |  |  | x_n: | 830 | Table size
| x1_n: | 500 | Rows: | 2 |  |  |  | x1_n: | 500 | Rows: | 2
| x2_n: | 1000 | Columns: | 5 |  |  |  | x2_n: | 1000 | Columns: | 5
| y_n: | 50 | [5 empty] | y_n: | 50
| n1: | 50 | [5 empty] | n1: | 50
| n2: | 50 | [5 empty] | n2: | 50
| y1_n1: | 1150 | [5 empty] | y1_n1: | 1150
| y2_n1: | 2800 | [5 empty] | y2_n1: | 2800
| y1_n2: | 1150 | [5 empty] | y1_n2: | 1150
| y2_n2: | 2800 | [5 empty] | y2_n2: | 2800
| y_n1: | 2225.8 | [5 empty] | y_n1: | 2239
| y_n2: | 2225.8 | [5 empty] | y_n2: | 2239
| Distance | 2225.8 | [5 empty] | Distance | 2239
Meter |  | 678.5976 | [6 empty] | 682.622
| Slope | 0 | [6 empty] | 0
| Totalt | 678.5976 | [6 empty] | 682.622

## LTL_Accelerate and GO (2)
| Pressure Alt | x_n: | 0
| Temp in calc | y_n: | -2 | Includes ICE-Vane. Could be disregarded for us
| FLAPS UP | [8 empty] | FLAPS TAKEOFF | [9 empty] | FLAPS APPROACH
| Density altitude | [8 empty] | Density altitude | [9 empty] | Density altitude
Temp/PA | 0 | 1000 | 2000 | 3000 | 4000 |  |  |  | Temp/PA | 0 | 1000 | 2000 | 3000 | 4000 |  |  |  |  | Temp/PA | 0 | 1000 | 2000 | 3000 | 4000
-30 | 2700 | 2800 | 2900 | 3200 | 99999 |  |  |  | -30 |  |  |  |  | 99999 |  |  |  |  | -30 |  |  |  |  | 99999
-20 | 2800 | 2980 | 3100 | 3400 | 99999 |  |  |  | -20 |  |  |  |  | 99999 |  |  |  |  | -20 |  |  |  |  | 99999
-10 | 3000 | 3200 | 3400 | 3600 | 99999 |  |  |  | -10 |  |  |  |  | 99999 |  |  |  |  | -10 |  |  |  |  | 99999
0 | 3200 | 3400 | 3600 | 3900 | 99999 |  |  |  | 0 |  |  |  |  | 99999 |  |  |  |  | 0 |  |  |  |  | 99999
10 | 3370 | 3600 | 3800 | 4200 | 99999 |  |  |  | 10 |  |  |  |  | 99999 |  |  |  |  | 10 |  |  |  |  | 99999
20 | 3570 | 3800 | 4150 | 4700 | 99999 |  |  |  | 20 |  |  |  |  | 99999 |  |  |  |  | 20 |  |  |  |  | 99999
30 | 3800 | 4200 | 4600 | 5300 | 99999 | [13 empty] | 30 |  |  |  |  | 99999
40 | 4400 | 5000 | 5600 | 6800 | 99999 |  |  |  | 30 |  |  |  |  | 99999 |  |  |  |  | 40 |  |  |  |  | 99999
35 | 99999 | 99999 | 99999 | 99999 | 99999 |  |  |  | 35 | 99999 | 99999 | 99999 | 99999 | 99999 |  |  |  |  | 45 | 99999 | 99999 | 99999 | 99999 | 99999
| x_n: | 0 | Table size | [6 empty] | x_n: | 0 | Table size | [7 empty] | x_n: | 0 | Table size
| x1_n: | 0 | Rows: | 9 | [5 empty] | x1_n: | 0 | Rows: | 9 | [6 empty] | x1_n: | 0 | Rows: | 9
| x2_n: | 1000 | Columns: | 5 | [5 empty] | x2_n: | 1000 | Columns: | 5 | [6 empty] | x2_n: | 1000 | Columns: | 5
| y_n: | -2 | [7 empty] | y_n: | -2 | [8 empty] | y_n: | -2
| n1: | -10 | [7 empty] | n1: | -10 | [8 empty] | n1: | -10
| n2: | 0 | [7 empty] | n2: | 0 | [8 empty] | n2: | 0
| y1_n1: | 3000 | [7 empty] | y1_n1: | [9 empty] | y1_n1:
| y2_n1: | 3200 | [7 empty] | y2_n1: | [9 empty] | y2_n1:
| y1_n2: | 3200 | [7 empty] | y1_n2: | [9 empty] | y1_n2:
| y2_n2: | 3400 | [7 empty] | y2_n2: | [9 empty] | y2_n2:
| y_n1: | 3000 | [7 empty] | y_n1: | 0 | [8 empty] | y_n1: | 0
| y_n2: | 3200 | [7 empty] | y_n2: | 0 | [8 empty] | y_n2: | 0
| Distance | 3160 | [7 empty] | Distance | 0 | [8 empty] | Distance | 0
| Vikt | [8 empty] | Vikt | [9 empty] | Vikt
% | 2000 | 3000 | 4000 | 5000 | 6000 | 7000 | 8000 |  |  |  | % | 2000 | 3000 | 4000 | 4500 | [6 empty] | % | 4000 | 5000 | 6100 | 7200 | 8300 | 9400 | 10000
9000 | 1200 | 1760 | 2200 | 2600 | 3000 | 3400 | 99999 |  |  |  | 10000 |  |  |  | 99999 | [6 empty] | 9000 | [6 empty] | 99999
9500 | 1250 | 1800 | 2400 | 2800 | 3200 | 3600 | 99999 |  |  |  | 11000 |  |  |  | 99999 | [6 empty] | 9500 | [6 empty] | 99999
10000 | 1300 | 2000 | 2600 | 3100 | 3600 | 4000 | 99999 |  |  |  | 12000 |  |  |  | 99999 | [6 empty] | 10000 | [6 empty] | 99999
10500 | 1400 | 2200 | 2820 | 3400 | 3900 | 4400 | 99999 |  |  |  | 13000 |  |  |  | 99999 | [6 empty] | 10500 | [6 empty] | 99999
11000 | 1600 | 2350 | 3200 | 3700 | 4400 | 4900 | 99999 |  |  |  | 14000 |  |  |  | 99999 | [6 empty] | 11000 | [6 empty] | 99999
11500 | 1700 | 2600 | 3400 | 4100 | 4800 | 5450 | 99999 |  |  |  | 15000 |  |  |  | 99999 | [6 empty] | 11500 | [6 empty] | 99999
12000 | 1810 | 2780 | 3700 | 4500 | 5400 | 6200 | 99999 |  |  |  | 16000 |  |  |  | 99999 | [6 empty] | 12000 | [6 empty] | 99999
12500 | 2000 | 3000 | 4000 | 5000 | 6000 | 7000 | 99999 |  |  |  | 16600 |  |  |  | 99999 | [6 empty] | 12500 | [6 empty] | 99999
12600 | 99999 | 99999 | 99999 | 99999 | 99999 | 99999 | 99999 |  |  |  | 16700 | 99999 | 99999 | 99999 | 99999 | [6 empty] | 12600 | 99999 | 99999 | 99999 | 99999 | 99999 | 99999 | 99999
| x_n: | 3160 | Table size | [6 empty] | x_n: | 0 | Table size | [7 empty] | x_n: | 0 | Table size
| x1_n: | 3000 | Rows: | 9 | [5 empty] | x1_n: | #N/A | Rows: | 9 | [6 empty] | x1_n: | #N/A | Rows: | 9
| x2_n: | 4000 | Columns: | 7 | [5 empty] | x2_n: | #N/A | Columns: | 4 | [6 empty] | x2_n: | #N/A | Columns: | 7
| y_n: | 12500 | [7 empty] | y_n: | 12500 | [8 empty] | y_n: | 12500
| n1: | 12500 | [7 empty] | n1: | 12000 | [8 empty] | n1: | 12500
| n2: | 12600 | [7 empty] | n2: | 13000 | [8 empty] | n2: | 12600
| y1_n1: | 3000 | [7 empty] | y1_n1: | #N/A | [8 empty] | y1_n1: | #N/A
| y2_n1: | 4000 | [7 empty] | y2_n1: | #N/A | [8 empty] | y2_n1: | #N/A
| y1_n2: | 99999 | [7 empty] | y1_n2: | #N/A | [8 empty] | y1_n2: | #N/A
| y2_n2: | 99999 | [7 empty] | y2_n2: | #N/A | [8 empty] | y2_n2: | #N/A
| y_n1: | 3160 | [7 empty] | y_n1: | #N/A | [8 empty] | y_n1: | #N/A
| y_n2: | 99999 | [7 empty] | y_n2: | #N/A | [8 empty] | y_n2: | #N/A
| Distance | 3160 | [7 empty] | Distance | #N/A | [8 empty] | Distance | #N/A
| Vind | [8 empty] | Vind | [9 empty] | Vind
Kt | 2000 | 3000 | 4000 | 5000 | 6000 | 7000 | 8000 | 9000 | Kt | 2000 | 3000 | 4000 | 5000 | 6000 | 7000 | 8000 | 9000 | 10000 |  | Kt | 2000 | 3200 | 4300 | 5400 | 6400 | 7600 | 8600 | 9700 | 10000
-10 | 2200 | 3200 | 4350 | 5400 | 6450 | 7500 | 8500 | 99999 | -10 | [8 empty] | 99999 |  | -10 | [8 empty] | 99999
0 | 2000 | 3000 | 4000 | 5000 | 6000 | 7000 | 8000 | 99999 | 0 | [8 empty] | 99999 |  | 0 | [8 empty] | 99999
30 | 1800 | 2800 | 3700 | 4700 | 5600 | 6600 | 7400 | 99999 | 30 | [8 empty] | 99999 |  | 30 | [8 empty] | 99999
| x_n: | 3160 | Table size | [6 empty] | x_n: | #N/A | Table size | [8 empty] | x_n: | #N/A | Table size
| x1_n: | 3000 | Rows: | 3 | [5 empty] | x1_n: | #N/A | Rows: | 3 | [7 empty] | x1_n: | #N/A | Rows: | 3
| x2_n: | 4000 | Columns: | 8 | [5 empty] | x2_n: | #N/A | Columns: | 9 | [7 empty] | x2_n: | #N/A | Columns: | 9
| y_n: | 0 | [7 empty] | y_n: | 0 | [9 empty] | y_n: | 0
| n1: | 0 | [7 empty] | n1: | 0 | [9 empty] | n1: | 0
| n2: | 30 | [7 empty] | n2: | 30 | [9 empty] | n2: | 30
| y1_n1: | 3000 | [7 empty] | y1_n1: | #N/A | [9 empty] | y1_n1: | #N/A
| y2_n1: | 4000 | [7 empty] | y2_n1: | #N/A | [9 empty] | y2_n1: | #N/A
| y1_n2: | 2800 | [7 empty] | y1_n2: | #N/A | [9 empty] | y1_n2: | #N/A
| y2_n2: | 3700 | [7 empty] | y2_n2: | #N/A | [9 empty] | y2_n2: | #N/A
| y_n1: | 3160 | [7 empty] | y_n1: | #N/A | [9 empty] | y_n1: | #N/A
| y_n2: | 2944 | [7 empty] | y_n2: | #N/A | [9 empty] | y_n2: | #N/A
| Distance | 3160 | [7 empty] | Distance | #N/A | [9 empty] | Distance | #N/A

## LTL_Accelerate and stop2
| Pressure Alt | x_n: | 0
| Temp in calc | y_n: | -2
| FLAPS UP | [7 empty] | FLAPS TAKEOFF | [7 empty] | FLAPS APPROACH
| Density altitude | [7 empty] | Density altitude | [7 empty] | Density altitude
Temp/PA | 0 | 1000 | 2000 | 3000 | 4000 |  |  | Temp/PA | 0 | 1000 | 2000 | 3000 | 4000 |  |  | Temp/PA | 0 | 1000 | 2000 | 3000 | 4000
-30 | 2800 | 2900 | 3000 | 3120 | 99999 |  |  | -30 |  |  |  |  | 99999 |  |  | -30 |  |  |  |  | 99999
-20 | 2800 | 2900 | 3050 | 3200 | 99999 |  |  | -20 |  |  |  |  | 99999 |  |  | -20 |  |  |  |  | 99999
-10 | 2900 | 3100 | 3200 | 3310 | 99999 |  |  | -10 |  |  |  |  | 99999 |  |  | -10 |  |  |  |  | 99999
0 | 3075 | 3200 | 3300 | 3490 | 99999 |  |  | 0 |  |  |  |  | 99999 |  |  | 0 |  |  |  |  | 99999
10 | 3200 | 3350 | 3450 | 3650 | 99999 |  |  | 10 |  |  |  |  | 99999 |  |  | 10 |  |  |  |  | 99999
20 | 3300 | 3480 | 3600 | 3800 | 99999 |  |  | 20 |  |  |  |  | 99999 |  |  | 20 |  |  |  |  | 99999
30 | 3450 | 3650 | 3800 | 4050 | 99999 | [10 empty] | 30 |  |  |  |  | 99999
40 | 3650 | 3850 | 4100 | 4350 | 99999 |  |  | 30 |  |  |  |  | 99999 |  |  | 40 |  |  |  |  | 99999
45 | 99999 | 99999 | 99999 | 99999 | 99999 |  |  | 35 | 99999 | 99999 | 99999 | 99999 | 99999 |  |  | 45 | 99999 | 99999 | 99999 | 99999 | 99999
| x_n: | 0 | Table size | [5 empty] | x_n: | 0 | Table size | [5 empty] | x_n: | 0 | Table size
| x1_n: | 0 | Rows: | 9 |  |  |  |  | x1_n: | 0 | Rows: | 9 |  |  |  |  | x1_n: | 0 | Rows: | 9
| x2_n: | 1000 | Columns: | 5 |  |  |  |  | x2_n: | 1000 | Columns: | 5 |  |  |  |  | x2_n: | 1000 | Columns: | 5
| y_n: | -2 | [6 empty] | y_n: | -2 | [6 empty] | y_n: | -2
| n1: | -10 | [6 empty] | n1: | -10 | [6 empty] | n1: | -10
| n2: | 0 | [6 empty] | n2: | 0 | [6 empty] | n2: | 0
| y1_n1: | 2900 | [6 empty] | y1_n1: | [7 empty] | y1_n1:
| y2_n1: | 3100 | [6 empty] | y2_n1: | [7 empty] | y2_n1:
| y1_n2: | 3075 | [6 empty] | y1_n2: | [7 empty] | y1_n2:
| y2_n2: | 3200 | [6 empty] | y2_n2: | [7 empty] | y2_n2:
| y_n1: | 2900 | [6 empty] | y_n1: | 0 | [6 empty] | y_n1: | 0
| y_n2: | 3075 | [6 empty] | y_n2: | 0 | [6 empty] | y_n2: | 0
| Distance | 3040 | [6 empty] | Distance | 0 | [6 empty] | Distance | 0
| Vikt | [7 empty] | Vikt | [7 empty] | Vikt
% | 2500 | 3000 | 3500 | 4000 | 4500 | 5000 |  | % | 3600 | 4300 | 5000 | 5700 | 6000 |  |  | % | 3000 | 3450 | 3900 | 4350 | 4800 | 5000
9000 | 2200 | 2700 | 3050 | 3400 | 3900 | 99999 |  | 10000 |  |  |  |  | 99999 |  |  | 9000 | [5 empty] | 99999
9500 | 2250 | 2750 | 3110 | 3500 | 3950 | 99999 |  | 11000 |  |  |  |  | 99999 |  |  | 9500 | [5 empty] | 99999
10000 | 2290 | 2780 | 3190 | 3600 | 4000 | 99999 |  | 12000 |  |  |  |  | 99999 |  |  | 10000 | [5 empty] | 99999
10500 | 2310 | 2800 | 3250 | 3675 | 4100 | 99999 |  | 13000 |  |  |  |  | 99999 |  |  | 10500 | [5 empty] | 99999
11000 | 2375 | 2850 | 3300 | 3750 | 4200 | 99999 |  | 14000 |  |  |  |  | 99999 |  |  | 11000 | [5 empty] | 99999
11500 | 2400 | 2900 | 3380 | 3820 | 4300 | 99999 |  | 15000 |  |  |  |  | 99999 |  |  | 11500 | [5 empty] | 99999
12000 | 2450 | 2950 | 3450 | 3910 | 4400 | 99999 |  | 16000 |  |  |  |  | 99999 |  |  | 12000 | [5 empty] | 99999
12500 | 2500 | 3000 | 3500 | 4000 | 4500 | 99999 |  | 16600 |  |  |  |  | 99999 |  |  | 12500 | [5 empty] | 99999
12600 | 99999 | 99999 | 99999 | 99999 | 99999 | 99999 |  | 16700 | 99999 | 99999 | 99999 | 99999 | 99999 |  |  | 12600 | 99999 | 99999 | 99999 | 99999 | 99999 | 99999
| x_n: | 3040 | Table size | [5 empty] | x_n: | 0 | Table size | [5 empty] | x_n: | 0 | Table size
| x1_n: | 3000 | Rows: | 9 |  |  |  |  | x1_n: | #N/A | Rows: | 9 |  |  |  |  | x1_n: | #N/A | Rows: | 9
| x2_n: | 3500 | Columns: | 6 |  |  |  |  | x2_n: | #N/A | Columns: | 5 |  |  |  |  | x2_n: | #N/A | Columns: | 6
| y_n: | 12500 | [6 empty] | y_n: | 12500 | [6 empty] | y_n: | 12500
| n1: | 12500 | [6 empty] | n1: | 12000 | [6 empty] | n1: | 12500
| n2: | 12600 | [6 empty] | n2: | 13000 | [6 empty] | n2: | 12600
| y1_n1: | 3000 | [6 empty] | y1_n1: | #N/A | [6 empty] | y1_n1: | #N/A
| y2_n1: | 3500 | [6 empty] | y2_n1: | #N/A | [6 empty] | y2_n1: | #N/A
| y1_n2: | 99999 | [6 empty] | y1_n2: | #N/A | [6 empty] | y1_n2: | #N/A
| y2_n2: | 99999 | [6 empty] | y2_n2: | #N/A | [6 empty] | y2_n2: | #N/A
| y_n1: | 3040 | [6 empty] | y_n1: | #N/A | [6 empty] | y_n1: | #N/A
| y_n2: | 99999 | [6 empty] | y_n2: | #N/A | [6 empty] | y_n2: | #N/A
| Distance | 3040 | [6 empty] | Distance | #N/A | [6 empty] | Distance | #N/A
| Vind | [7 empty] | Vind | [7 empty] | Vind
Kt | 2000 | 2500 | 3000 | 3500 | 4000 | 4500 | 5000 | Kt | 2400 | 2800 | 3500 | 4350 | 5100 | 5900 | 6000 | Kt | 2600 | 3100 | 3550 | 4000 | 4450 | 4900 | 5500
-10 | 2200 | 2750 | 3350 | 3950 | 4500 | 5100 | 99999 | -10 | [6 empty] | 99999 | -10 | [6 empty] | 99999
0 | 2000 | 2500 | 3000 | 3500 | 4000 | 4500 | 99999 | 0 | [6 empty] | 99999 | 0 | [6 empty] | 99999
30 | 1800 | 2200 | 2700 | 3100 | 3600 | 4050 | 99999 | 30 | [6 empty] | 99999 | 30 | [6 empty] | 99999
| x_n: | 3040 | Table size | [5 empty] | x_n: | #N/A | Table size | [5 empty] | x_n: | #N/A | Table size
| x1_n: | 3000 | Rows: | 3 |  |  |  |  | x1_n: | #N/A | Rows: | 3 |  |  |  |  | x1_n: | #N/A | Rows: | 3
| x2_n: | 3500 | Columns: | 7 |  |  |  |  | x2_n: | #N/A | Columns: | 7 |  |  |  |  | x2_n: | #N/A | Columns: | 7
| y_n: | 0 | [6 empty] | y_n: | 0 | [6 empty] | y_n: | 0
| n1: | 0 | [6 empty] | n1: | 0 | [6 empty] | n1: | 0
| n2: | 30 | [6 empty] | n2: | 30 | [6 empty] | n2: | 30
| y1_n1: | 3000 | [6 empty] | y1_n1: | #N/A | [6 empty] | y1_n1: | #N/A
| y2_n1: | 3500 | [6 empty] | y2_n1: | #N/A | [6 empty] | y2_n1: | #N/A
| y1_n2: | 2700 | [6 empty] | y1_n2: | #N/A | [6 empty] | y1_n2: | #N/A
| y2_n2: | 3100 | [6 empty] | y2_n2: | #N/A | [6 empty] | y2_n2: | #N/A
| y_n1: | 3040 | [6 empty] | y_n1: | #N/A | [6 empty] | y_n1: | #N/A
| y_n2: | 2732 | [6 empty] | y_n2: | #N/A | [6 empty] | y_n2: | #N/A
| Distance | 3040 | [6 empty] | Distance | #N/A | [6 empty] | Distance | #N/A

## LTL_OEI CLIMB GRADIENT
| Pressure Alt | x_n: | 0
| Temp in calc | y_n: | -2
NET GRADIENT OF CLIMB - FLAPS UP
Density altitude
Temp/PA | 0 | 1000 | 2000 | 3000 | 4000
-30 | 790 | 780 | 760 | 750 | 0
-20 | 770 | 760 | 740 | 730 | 0
-10 | 760 | 740 | 730 | 710 | 0
0 | 740 | 725 | 710 | 690 | 0
10 | 720 | 710 | 690 | 670 | 0
20 | 700 | 690 | 670 | 650 | 0
30 | 680 | 670 | 660 | 620 | 0
40 | 665 | 620 | 580 | 530 | 0
45 | 0 | 0 | 0 | 0 | 0
| x_n: | 0 | Table size
| x1_n: | 0 | Rows: | 9
| x2_n: | 1000 | Columns: | 5
| y_n: | -2
| n1: | -10
| n2: | 0
| y1_n1: | 760
| y2_n1: | 740
| y1_n2: | 740
| y2_n2: | 725
| y_n1: | 760
| y_n2: | 740
| Distance | 744
| ROC |  |  |  |  | ROC->Gradient
% | 500 | 600 | 700 | 800 | 900 |  |  | % | 440 | 500 | 550 | 650 | 760 | 860 | 960 | 1060 | 1160 | 1200 | 1200
9000 | 1050 | 1150 | 1200 | 1200 | 0 |  |  | 1 | 3 | 3.5 | 4 | 5 | 6 | 7 | 8 | 9 | 10 | 10.5 | 11
9500 | 940 | 1050 | 1180 | 1200 | 0
10000 | 860 | 960 | 1080 | 1200 | 0 |  | x_n: | 644 | Table size
10500 | 775 | 880 | 950 | 1100 | 0 |  | x1_n: | 550 | Rows: | 1
11000 | 700 | 800 | 910 | 1020 | 0 |  | x2_n: | 650 | Columns: | 10
11500 | 630 | 725 | 830 | 940 | 0 |  | y_n: | 1
12000 | 560 | 660 | 760 | 865 | 0 |  | n1: | 1
12500 | 500 | 600 | 700 | 800 | 0 |  | n2: | 1
[6 empty] | y1_n1: | 4
| x_n: | 744 | Table size |  |  | y2_n1: | 5
| x1_n: | 700 | Rows: | 8 |  | y1_n2: | 4
| x2_n: | 800 | Columns: | 5 |  | y2_n2: | 5
| y_n: | 12500 |  |  |  | y_n1: | 4.94
| n1: | 12500 |  |  |  | y_n2: | 4.94
| n2: | 12500 |  |  |  | Distance | 4.94
| y1_n1: | 700
| y2_n1: | 800
| y1_n2: | 700
| y2_n2: | 800
| y_n1: | 744
| y_n2: | 744
| Distance | 744
| ICE VANE CORR | 644

## LTL_NET GRADIENT OF CLIMB
| Pressure Alt | x_n: | 35 |  | 35 fot extra
| Temp in calc | y_n: | -2 | Includes ICE-Vane. Could be disregarded for us
| NET GRADIENT OF CLIMB - FLAPS UP | [6 empty] | NET GRADIENT OF CLIMB - FLAPS TAKEOFF | [6 empty] | NET GRADIENT OF CLIMB - FLAPS APPROACH
| Density altitude | [6 empty] | Density altitude | [6 empty] | Density altitude
Temp/PA | 0 | 1000 | 2000 | 3000 | 4000 |  | Temp/PA | 0 | 1000 | 2000 | 3000 | 4000 |  | Temp/PA | 0 | 1000 | 2000 | 3000 | 4000
-30 | 6 | 5.8 | 5.6 | 5.4 | 0 |  | -30 |  |  |  |  | 99999 |  | -30 |  |  |  |  | 99999
-20 | 6 | 5.8 | 5.45 | 5.2 | 0 |  | -20 |  |  |  |  | 99999 |  | -20 |  |  |  |  | 99999
-10 | 5.75 | 5.5 | 5.2 | 4.9 | 0 |  | -10 |  |  |  |  | 99999 |  | -10 |  |  |  |  | 99999
0 | 5.5 | 5.2 | 4.9 | 4.6 | 0 |  | 0 |  |  |  |  | 99999 |  | 0 |  |  |  |  | 99999
10 | 5.2 | 4.9 | 4.6 | 4.4 | 0 |  | 10 |  |  |  |  | 99999 |  | 10 |  |  |  |  | 99999
20 | 4.95 | 4.65 | 4.4 | 4 | 0 |  | 20 |  |  |  |  | 99999 |  | 20 |  |  |  |  | 99999
30 | 4.7 | 4.25 | 3.9 | 3.4 | 0 | [8 empty] | 30 |  |  |  |  | 99999
40 | 4 | 3.4 | 3 | 2.5 | 0 |  | 30 |  |  |  |  | 99999 |  | 40 |  |  |  |  | 99999
45 | 0 | 0 | 0 | 0 | 0 |  | 35 | 99999 | 99999 | 99999 | 99999 | 99999 |  | 45 | 99999 | 99999 | 99999 | 99999 | 99999
| x_n: | 35 | Table size |  |  |  |  | x_n: | 35 | Table size |  |  |  |  | x_n: | 35 | Table size
| x1_n: | 0 | Rows: | 9 |  |  |  | x1_n: | 0 | Rows: | 9 |  |  |  | x1_n: | 0 | Rows: | 9
| x2_n: | 1000 | Columns: | 5 |  |  |  | x2_n: | 1000 | Columns: | 5 |  |  |  | x2_n: | 1000 | Columns: | 5
| y_n: | -2 | [5 empty] | y_n: | -2 | [5 empty] | y_n: | -2
| n1: | -10 | [5 empty] | n1: | -10 | [5 empty] | n1: | -10
| n2: | 0 | [5 empty] | n2: | 0 | [5 empty] | n2: | 0
| y1_n1: | 5.75 | [5 empty] | y1_n1: | [6 empty] | y1_n1:
| y2_n1: | 5.5 | [5 empty] | y2_n1: | [6 empty] | y2_n1:
| y1_n2: | 5.5 | [5 empty] | y1_n2: | [6 empty] | y1_n2:
| y2_n2: | 5.2 | [5 empty] | y2_n2: | [6 empty] | y2_n2:
| y_n1: | 5.7412 | [5 empty] | y_n1: | 0 | [5 empty] | y_n1: | 0
| y_n2: | 5.4895 | [5 empty] | y_n2: | 0 | [5 empty] | y_n2: | 0
| Distance | 5.5399 | [5 empty] | Distance | 0 | [5 empty] | Distance | 0
| Gradient | [6 empty] | Vikt | [6 empty] | Vikt
% | 2 | 3 | 4 | 5 | 6 | 7 |  | % | 1 | 2 | 3 | 4 | 5 | % | 0.9 | 2 | 3.1 | 4.5 | 5
9000 | 7.2 | 8.6 | 10 | 10.2 | 10.2 | 0 |  | 10000 |  |  |  |  | 99999 | 9000 |  |  |  |  | 99999
9500 | 6.4 | 7.8 | 9 | 10.2 | 10.2 | 0 |  | 11000 |  |  |  |  | 99999 | 9500 |  |  |  |  | 99999
10000 | 5.7 | 6.9 | 8.1 | 9.4 | 10.2 | 0 |  | 12000 |  |  |  |  | 99999 | 10000 |  |  |  |  | 99999
10500 | 4.9 | 6.1 | 7.2 | 8.4 | 9.6 | 0 |  | 13000 |  |  |  |  | 99999 | 10500 |  |  |  |  | 99999
11000 | 4.2 | 5.3 | 6.4 | 7.5 | 8.6 | 0 |  | 14000 |  |  |  |  | 99999 | 11000 |  |  |  |  | 99999
11500 | 3.4 | 4.5 | 5.6 | 6.6 | 7.7 | 0 |  | 15000 |  |  |  |  | 99999 | 11500 |  |  |  |  | 99999
12000 | 2.8 | 3.75 | 4.8 | 5.8 | 6.8 | 0 |  | 16000 |  |  |  |  | 99999 | 12000 |  |  |  |  | 99999
12500 | 2 | 3 | 4 | 5 | 6 | 0 |  | 16600 |  |  |  |  | 99999 | 12500 |  |  |  |  | 99999
12600 | 0 | 0 | 0 | 0 | 0 | 0 |  | 16700 | 99999 | 99999 | 99999 | 99999 | 99999 | 12600 | 99999 | 99999 | 99999 | 99999 | 99999
| 4.2: x_n:; 5.3: 5.5399; 6.4: Table size |  | x_n: | 0 | Table size |  |  |  |  | x_n: | 0 | Table size
| x1_n: | 5 | Rows: | 9 |  |  |  | x1_n: | #N/A | Rows: | 9 |  |  |  | x1_n: | #N/A | Rows: | 9
| x2_n: | 6 | Columns: | 6 |  |  |  | x2_n: | #N/A | Columns: | 5 |  |  |  | x2_n: | #N/A | Columns: | 5
| 4.2: y_n:; 5.3: 12500 |  | y_n: | 12500 | [5 empty] | y_n: | 12500
| 4.2: n1:; 5.3: 12500 |  | n1: | 12000 | [5 empty] | n1: | 12500
| 4.2: n2:; 5.3: 12600 |  | n2: | 13000 | [5 empty] | n2: | 12600
| 4.2: y1_n1:; 5.3: 5 |  | y1_n1: | #N/A | [5 empty] | y1_n1: | #N/A
| 4.2: y2_n1:; 5.3: 6 |  | y2_n1: | #N/A | [5 empty] | y2_n1: | #N/A
| 4.2: y1_n2:; 5.3: 0 |  | y1_n2: | #N/A | [5 empty] | y1_n2: | #N/A
| 4.2: y2_n2:; 5.3: 0 |  | y2_n2: | #N/A | [5 empty] | y2_n2: | #N/A
| 4.2: y_n1:; 5.3: 5.5399 |  | y_n1: | #N/A | [5 empty] | y_n1: | #N/A
| 4.2: y_n2:; 5.3: 0 |  | y_n2: | #N/A | [5 empty] | y_n2: | #N/A
| 4.2: Distance; 5.3: 5.5399 |  | Distance | #N/A | [5 empty] | Distance | #N/A
| 4.2: ICE VANE CORR; 5.3: 5.5399 |  | ICE VANE CORR | #N/A

## LTL_Takeoff distance (2)
| Pressure Alt | x_n: | 0
| Temp in calc | y_n: | -2 | Includes ICE-Vane. Could be disregarded for us
| TAKE OFF DISTANCE - FLAPS UP | [7 empty] | TAKE OFF DISTANCE - FLAPS TAKEOFF | [8 empty] | TAKE OFF DISTANCE - FLAPS APPROACH
| Density altitude | [7 empty] | Density altitude | [8 empty] | Density altitude
Temp/PA | 0 | 1000 | 2000 | 3000 | 4000 |  |  | Temp/PA | 0 | 1000 | 2000 | 3000 | 4000 |  |  |  | Temp/PA | 0 | 1000 | 2000 | 3000 | 4000
-30 | 1400 | 1490 | 1550 | 1600 | 99999 |  |  | -30 |  |  |  |  | 99999 |  |  |  | -30 |  |  |  |  | 99999
-20 | 1450 | 1550 | 1600 | 1700 | 99999 |  |  | -20 |  |  |  |  | 99999 |  |  |  | -20 |  |  |  |  | 99999
-10 | 1550 | 1600 | 1700 | 1800 | 99999 |  |  | -10 |  |  |  |  | 99999 |  |  |  | -10 |  |  |  |  | 99999
0 | 1610 | 1700 | 1800 | 1900 | 99999 |  |  | 0 |  |  |  |  | 99999 |  |  |  | 0 |  |  |  |  | 99999
10 | 1700 | 1800 | 1900 | 2015 | 99999 |  |  | 10 |  |  |  |  | 99999 |  |  |  | 10 |  |  |  |  | 99999
20 | 1780 | 1900 | 2000 | 2150 | 99999 |  |  | 20 |  |  |  |  | 99999 |  |  |  | 20 |  |  |  |  | 99999
30 | 1880 | 2000 | 2130 | 2320 | 99999 | [11 empty] | 30 |  |  |  |  | 99999
40 | 2075 | 2200 | 2380 | 2600 | 99999 |  |  | 30 |  |  |  |  | 99999 |  |  |  | 40 |  |  |  |  | 99999
45 | 99999 | 99999 | 99999 | 99999 | 99999 |  |  | 35 | 99999 | 99999 | 99999 | 99999 | 99999 |  |  |  | 45 | 99999 | 99999 | 99999 | 99999 | 99999
| x_n: | 0 | Table size | [5 empty] | x_n: | 0 | Table size | [6 empty] | x_n: | 0 | Table size
| x1_n: | 0 | Rows: | 9 |  |  |  |  | x1_n: | 0 | Rows: | 9 | [5 empty] | x1_n: | 0 | Rows: | 9
| x2_n: | 1000 | Columns: | 5 |  |  |  |  | x2_n: | 1000 | Columns: | 5 | [5 empty] | x2_n: | 1000 | Columns: | 5
| y_n: | -2 | [6 empty] | y_n: | -2 | [7 empty] | y_n: | -2
| n1: | -10 | [6 empty] | n1: | -10 | [7 empty] | n1: | -10
| n2: | 0 | [6 empty] | n2: | 0 | [7 empty] | n2: | 0
| y1_n1: | 1550 | [6 empty] | y1_n1: | [8 empty] | y1_n1:
| y2_n1: | 1600 | [6 empty] | y2_n1: | [8 empty] | y2_n1:
| y1_n2: | 1610 | [6 empty] | y1_n2: | [8 empty] | y1_n2:
| y2_n2: | 1700 | [6 empty] | y2_n2: | [8 empty] | y2_n2:
| y_n1: | 1550 | [6 empty] | y_n1: | 0 | [7 empty] | y_n1: | 0
| y_n2: | 1610 | [6 empty] | y_n2: | 0 | [7 empty] | y_n2: | 0
| Distance | 1598 | [6 empty] | Distance | 0 | [7 empty] | Distance | 0
| Vikt | [7 empty] | Vikt | [8 empty] | Vikt
% | 1000 | 1500 | 2000 | 2500 | 3000 | 3500 |  |  | % | 1900 | 2350 | 2850 | 3350 | 4500 |  |  |  | % | 1550 | 2000 | 2500 | 3050 | 4500
9000 | 875 | 1250 | 1600 | 1890 | 2150 | 99999 |  |  | 10000 |  |  |  |  | 99999 |  |  |  | 9000 |  |  |  |  | 99999
9500 | 890 | 1300 | 1650 | 1950 | 2250 | 99999 |  |  | 11000 |  |  |  |  | 99999 |  |  |  | 9500 |  |  |  |  | 99999
10000 | 900 | 1330 | 1700 | 2050 | 2350 | 99999 |  |  | 12000 |  |  |  |  | 99999 |  |  |  | 10000 |  |  |  |  | 99999
10500 | 910 | 1360 | 1775 | 2150 | 2450 | 99999 |  |  | 13000 |  |  |  |  | 99999 |  |  |  | 10500 |  |  |  |  | 99999
11000 | 940 | 1400 | 1820 | 2250 | 2600 | 99999 |  |  | 14000 |  |  |  |  | 99999 |  |  |  | 11000 |  |  |  |  | 99999
11500 | 960 | 1440 | 1900 | 2320 | 2700 | 99999 |  |  | 15000 |  |  |  |  | 99999 |  |  |  | 11500 |  |  |  |  | 99999
12000 | 990 | 1460 | 1950 | 2400 | 2850 | 99999 |  |  | 16000 |  |  |  |  | 99999 |  |  |  | 12000 |  |  |  |  | 99999
12500 | 1000 | 1500 | 2000 | 2500 | 3000 | 99999 |  |  | 16600 |  |  |  |  | 99999 |  |  |  | 12500 |  |  |  |  | 99999
12600 | 99999 | 99999 | 99999 | 99999 | 99999 | 99999 |  |  | 16700 | 99999 | 99999 | 99999 | 99999 | 99999 |  |  |  | 12600 | 99999 | 99999 | 99999 | 99999 | 99999
| x_n: | 1598 | Table size | [5 empty] | x_n: | 0 | Table size | [6 empty] | x_n: | 0 | Table size
| x1_n: | 1500 | Rows: | 9 |  |  |  |  | x1_n: | #N/A | Rows: | 9 | [5 empty] | x1_n: | #N/A | Rows: | 9
| x2_n: | 2000 | Columns: | 6 |  |  |  |  | x2_n: | #N/A | Columns: | 5 | [5 empty] | x2_n: | #N/A | Columns: | 5
| y_n: | 12500 | [6 empty] | y_n: | 12500 | [7 empty] | y_n: | 12500
| n1: | 12500 | [6 empty] | n1: | 12000 | [7 empty] | n1: | 12500
| n2: | 12600 | [6 empty] | n2: | 13000 | [7 empty] | n2: | 12600
| y1_n1: | 1500 | [6 empty] | y1_n1: | #N/A | [7 empty] | y1_n1: | #N/A
| y2_n1: | 2000 | [6 empty] | y2_n1: | #N/A | [7 empty] | y2_n1: | #N/A
| y1_n2: | 99999 | [6 empty] | y1_n2: | #N/A | [7 empty] | y1_n2: | #N/A
| y2_n2: | 99999 | [6 empty] | y2_n2: | #N/A | [7 empty] | y2_n2: | #N/A
| y_n1: | 1598 | [6 empty] | y_n1: | #N/A | [7 empty] | y_n1: | #N/A
| y_n2: | 99999 | [6 empty] | y_n2: | #N/A | [7 empty] | y_n2: | #N/A
| Distance | 1598 | [6 empty] | Distance | #N/A | [7 empty] | Distance | #N/A
| Vind | [7 empty] | Vind | [8 empty] | Vind
Kt | 1000 | 1500 | 2000 | 2500 | 3000 | 3500 | 4000 | Kt | 1000 | 1200 | 1500 | 2000 | 2500 | 3000 | 3500 | 5000 | Kt | 950 | 1400 | 1900 | 2400 | 2900 | 3300 | 3500
-10 | 1130 | 1700 | 2250 | 2800 | 3350 | 3900 | 99999 | -10 | [7 empty] | 99999 | -10 | [6 empty] | 99999
0 | 1000 | 1500 | 2000 | 2500 | 3000 | 3500 | 99999 | 0 | [7 empty] | 99999 | 0 | [6 empty] | 99999
30 | 1000 | 1300 | 1800 | 2250 | 2730 | 3130 | 99999 | 30 | [7 empty] | 99999 | 30 | [6 empty] | 99999
| x_n: | 1598 | Table size | [5 empty] | x_n: | #N/A | Table size | [6 empty] | x_n: | #N/A | Table size
| x1_n: | 1500 | Rows: | 3 |  |  |  |  | x1_n: | #N/A | Rows: | 3 | [5 empty] | x1_n: | #N/A | Rows: | 3
| x2_n: | 2000 | Columns: | 7 |  |  |  |  | x2_n: | #N/A | Columns: | 8 | [5 empty] | x2_n: | #N/A | Columns: | 7
| y_n: | 0 | [6 empty] | y_n: | 0 | [7 empty] | y_n: | 0
| n1: | 0 | [6 empty] | n1: | 0 | [7 empty] | n1: | 0
| n2: | 30 | [6 empty] | n2: | 30 | [7 empty] | n2: | 30
| y1_n1: | 1500 | [6 empty] | y1_n1: | #N/A | [7 empty] | y1_n1: | #N/A
| y2_n1: | 2000 | [6 empty] | y2_n1: | #N/A | [7 empty] | y2_n1: | #N/A
| y1_n2: | 1300 | [6 empty] | y1_n2: | #N/A | [7 empty] | y1_n2: | #N/A
| y2_n2: | 1800 | [6 empty] | y2_n2: | #N/A | [7 empty] | y2_n2: | #N/A
| y_n1: | 1598 | [6 empty] | y_n1: | #N/A | [7 empty] | y_n1: | #N/A
| y_n2: | 1398 | [6 empty] | y_n2: | #N/A | [7 empty] | y_n2: | #N/A
| Distance | 1598 | [6 empty] | Distance | #N/A | [7 empty] | Distance | #N/A
| Obstacle height | [7 empty] | Obstacle height | [8 empty] | Obstacle height
ft | 1000 | 1500 | 2000 | 2500 | 3000 | 3500 | 4000 | ft | 1000 | 1600 | 2200 | 2800 | 3400 | 4000 | 4600 | 5000 | ft | 750 | 1100 | 1500 | 1850 | 2200 | 2600 | 2950 | 3350 | 3700 | 4100 | 4500
0 | 1000 | 1500 | 2000 | 2500 | 3000 | 3500 | 99999 | 0 | [7 empty] | 99999 | 0 | [10 empty] | 99999
50 | 1200 | 1900 | 2550 | 3230 | 3900 | 4650 | 99999 | 50 | [7 empty] | 99999 | 50 | [10 empty] | 99999
| x_n: | 1598 | Table size | [5 empty] | x_n: | #N/A | Table size | [6 empty] | x_n: | #N/A | Table size
| x1_n: | 1500 | Rows: | 2 |  |  |  |  | x1_n: | #N/A | Rows: | 2 | [5 empty] | x1_n: | #N/A | Rows: | 2
| x2_n: | 2000 | Columns: | 7 |  |  |  |  | x2_n: | #N/A | Columns: | 8 | [5 empty] | x2_n: | #N/A | Columns: | 11
| y_n: | 50 | [6 empty] | y_n: | 50 | [7 empty] | y_n: | 50
| n1: | 50 | [6 empty] | n1: | 50 | [7 empty] | n1: | 50
| n2: | 50 | [6 empty] | n2: | 50 | [7 empty] | n2: | 50
| y1_n1: | 1900 | [6 empty] | y1_n1: | #N/A | [7 empty] | y1_n1: | #N/A
| y2_n1: | 2550 | [6 empty] | y2_n1: | #N/A | [7 empty] | y2_n1: | #N/A
| y1_n2: | 1900 | [6 empty] | y1_n2: | #N/A | [7 empty] | y1_n2: | #N/A
| y2_n2: | 2550 | [6 empty] | y2_n2: | #N/A | [7 empty] | y2_n2: | #N/A
| y_n1: | 2027.4 | [6 empty] | y_n1: | #N/A | [7 empty] | y_n1: | #N/A
| y_n2: | 2027.4 | [6 empty] | y_n2: | #N/A | [7 empty] | y_n2: | #N/A
| Distance | 2027.4 | [6 empty] | Distance | #N/A | [7 empty] | Distance | #N/A