## Take-off
1900
Take-off distance Beech 1900C |  |  |  |  | Version
Interpoleringsverktyg för startsträcka från OM-B. |  |  |  |  | 2026-09-25
RWY: | Custom airport
ESKM 051820Z AUTO 23007KT 110V280 9999 NCD 15/11 Q0994
Wind: | 230 | ° |  | Tailwind
Windspeed | 7 | kt
Outside air temperature: | 15 | °C |  | Remove manual MET | FALSE
QNH | 994 | Hpa
Runway Condition Code | 5 |  | MANUAL MET -> | REFRESH METAR | FALSE
Runway contaminant | Dry snow |  |  |  |  | BORT
Contaminant depth | 3 | mm | Max: | mm
Engine Anti-ice | OFF |  | Technique | Rolling take off |  | Engine anti-ice can be disregarded (OFF in calculation) whenever 3300 lbs/ft take-off power can be obtained
Take off mass: | 15800 | Lbs | MTOW=16600 lbs
Airport data (Exapandable)
Treshold elevation: | 200 | ft
Runway Slope: | 0 | % |  | + = upphill
RWY Heading: | 120 | °
ASDA: | 1990 | m |  | Req gradient: | 3.3
TORA: | 1990 | m
TODA: | 1990 | m | TOR | 1064.8359
LDA: | 2000 | m
Calculated data
Head/Tail wind | -2.3941 | Kt | Take-off Distance Factor | 1.07
Crosswind | 6.5778 | Kt | Limit | 25
FLAPS: | UP | TAKE-OFF | APP |  | FULL
Dry Runway (Expandable) | [5 empty] | Kommer inte att användas med take-off faktorer - Då är RWYCC 6 samma sak
Ground Roll [m] | 865.3685 | 843.6451 | 824.1698
Take off distance [m] | 1842.1269 | 1711.2732 | 1780.1208
Accelerade & STOP [m] | 1580.0603 | 1441.3942 | 1344.4176
V1 [kts] | 110.6 | 106.5 | 103.5
VR [kts] | 110.6 | 106.5 | 103.5
V2 [kts] | 118 | 113.8 | 111.6
Selected contaminant
Ground Roll [m] | 925.9443 | 902.7002 | 881.8617
Take off distance [m] | 1971.0758 | 1831.0623 | 1904.7292
Accelerade & STOP [m] | 1690.6645 | 1542.2918 | 1438.5269
V1 [kts] | 110.6 | 106.5 | 103.5
VR [kts] | 110.6 | 106.5 | 103.5
V2 [kts] | 118 | 113.8 | 111.6
Climb
Net Gradient OEI wings level [%] | 3.6329 | 3.2805 | 2.3472 |  |  | Standard Procedure Design Gradient (PDG): 3,3%
Gradient includes wind, 150% & 50%
Emergency Return
VREF [kts] | 128 |  |  |  | 112.1429
Landing Distance [m] | 2355.7683 |  |  |  | 1556.0319
| Flaps UP | Flaps TAKE-OFF | Flaps APPROACH
Limiting runway | #REF! | #REF! | #REF!
#NAME? | 1971.0758 | 1831.0623 | 1904.7292
Escape Route planning
Minimum cloud base: | 666 | ft
Escape Route: | Kör mot OY gör en racetrack entry och stig på QDR 090 till MSA.

## Landing
Landning distance Beech 1900C |  |  |  |  | Version
Interpoleringsverktyg för landningsträcka |  |  |  |  | 2025-12-10
RWY | Custom airport
ESKM 051820Z AUTO 23007KT 110V280 9999 NCD 15/11 Q0994
Wind: | 230 | ° |  | Tailwind
| 7 | kt
Outside air temperature: | 15 | °C |  | Remove manual MET | FALSE
QNH | 994 | Hpa
Runway Condition Code | 5 |  | MANUAL MET -> | REFRESH METAR | FALSE
Landing mass: | 15500 | Lbs
Max landing weight | 16100 | Lbs
Airport data (Exapandable)
Elevation: | 200 | ft
Runway Slope: | 0 | % |  | + = upphill
RWY Heading: | 120 | °
LDA: | 2000 | m
Calculated data
Landing Distance Factor | 1.82
Head/Tail wind | -2.3941 | Kt
Crosswind | 6.5778 | Kt |  | Limit | 25
FLAPS: | UP | TAKE-OFF |  | APP | FULL
Landing Distance
VREF [kts] | 127 |  |  |  | 111.2857
Landing Distance factored [m] | 2331.5264 |  |  |  | 1537.3843
Flap Up based on AFM graph
Missed approach
OEI Climb Gradient [%] | 3.3901 | Gradient includes wind, 150% & 50%
| Flaps UP | Flaps FULL
LDA | 2000 | 2000
Landing distance | 2331.5264 | 1537.3843

## Airport data
Airport | Runway Threshold Elevation: | TORA | TODA | ASDA | LDA: | RWY Slope: | RWY HDG | Minimum departure climb gradient, obstacles | Uppdaterad | ESCAPE ROUTE INFO
[10 empty] | Min cloud base | Routing
| [ft] | [m] | [m] | [m] | [m] | [%] | [°] | [%] | [Date] | [ft] | [Text]
No airport selected | - |  | - | - | - | - | - |  | -
Custom airport | 200 | 2000 | 2000 | 2000 | 2000 | 0 | 120 | 3.3 |  | 666 | Kör mot OY gör en racetrack entry och stig på QDR 090 till MSA. | ÄNDRA ljusgröna RADER VID BEHOV

## Dropdown lists
Factors |  |  | X-wind
| LDF | Takeoff Faktor
RWCC | Faktor |  | Limit
1 | 2.22 | 1.59 | 4
2 | 2.12 | 1.41 | 9
3 | 1.97 | 1.22 | 14
4 | 1.92 | 1.14 | 20
5 | 1.82 | 1.07 | 25
6 | 1.67 | 1 | 25
25
FLAPS
Runway take off
Engine anti-ice
ON
OFF
Runway contaminant |  |  | Faktor | Måttenhet | Max
Wet Runway |  |  | 0 |  | N/A
Compacted snow |  |  | 0 |  | N/A
Dry snow |  |  | 0.005 | mm | N/A
Wet snow |  |  | 0.01 | mm | 50
Slush |  |  | 0.02 | mm | 25
Standing water |  |  | 0.02 | mm | 25
No contaminant |  |  | 0 |  | N/A
Technique
Static T/O power
Rolling take off

## LDG Performance
LANDING PERFORMANCE (Normal)
[5 empty] | EMG RETURN | EMG RETURN | FLAPS UP | EMG RETURN | FLAPS UP | Normal
Landing Mass |  |  | Speeds |  | Speeds |  | Speeds |  | Speeds
|  |  | Vref |  | Vref |  | Vref |  | Vref
12000 |  |  | 101 |  | 101 |  | 116 |  | 116
12000 |  |  | 101 |  | 101 |  | 116 |  | 116
14000 |  |  | 107 |  | 107 |  | 122 |  | 122
16100 |  |  | 113 |  | 113 |  | 129 |  | 129
16600 |  |  | 115 |  | 115 |  | 130 |  | 130
Table size Landing distance
| Rows: | 5
| Columns: | 1
|  |  | x_n: | Vref |  | Vref |  | Vref |  | Vref
|  |  | y_n: | 15500 |  | 15800 |  | 15800 |  | 15500
|  |  | n1: | 14000 |  | 14000 |  | 14000 |  | 14000
|  |  | n2: | 16100 |  | 16100 |  | 16100 |  | 16100
|  |  | y1_n1: | 107 |  | 107 |  | 122 |  | 122
|  |  | y1_n2: | 113 |  | 113 |  | 129 |  | 129
|  |  | Vref: | 111.2857 |  | 112.1429 |  | 128 |  | 127
Windcalc
| WCA | Factor | H/T wind
| -110 | -0.34202 | -2.3941
| Crosswind factor | -0.93969
Emergency Return
| Unfactorised | Factorised
| 854.9626 | 1556.0319
| Landing Distance Factor: | 1.82
LANDING PERFORMANCE (UP)
Landing Distance Flaps LAND [feet] | Landing distance |  | EMG RETURN
| UP |  | EMG RETURN
1000 | 1650
1500 | 2400
2000 | 3120
2500 | 3850
3000 | 4500
3500 | 5200
4000 | 5800
4500 | 6500
5000 | 99999
Table size Landing distance
| Rows: | 9
| Columns: | 1
x_n: | UP |  | EMG RETURN
y_n: | 2770.6706 |  | 2804.2773
n1: | 2500 |  | 2500
n2: | 3000 |  | 3000
y1_n1: | 3850 |  | 3850
y1_n2: | 4500 |  | 4500
T/O Distance: | 4201.8717 |  | 4245.5604

## TAKE OFF Performance FLAPS UP
Take off PERFORMANCE (FLAPS UP)
UP
Landing Mass |  |  | Speeds |  |  | Speeds
|  |  | V1/R |  |  | V2
12000 |  |  | 107 |  |  | 118
13000 |  |  | 107 |  |  | 118
14000 |  |  | 107 |  |  | 118
15000 |  |  | 109 |  |  | 118
16000 |  |  | 111 |  |  | 118
16600 |  |  | 112 |  |  | 120
|  |  | Table size Vref |  |  | V2
|  |  | Rows: | 6 |  |  | 6
|  |  | Columns: | 1 |  |  | 1
|  |  | x_n: | V1/R |  |  | V2
|  |  | y_n: | 15800 |  |  | 15800
|  |  | n1: | 15000 |  |  | 15000
|  |  | n2: | 16000 |  |  | 16000
|  |  | y1_n1: | 109 |  |  | 118
|  |  | y1_n2: | 111 |  |  | 118
|  |  | Vref: | 110.6 |  |  | 118
Landing distance required calculations
| Flat | Teknik | Slope | Unfactored | Factored
Ground Roll | 712.9295 | 152.439 | 0 | 865.3685 | 925.9443
Take off distance | 1084.6381 | 152.439 | 0 | 1422.6387 | 1522.2234
Accelerate GO DRY | 1689.6879 | 152.439 | 0 | 1842.1269 | 1971.0758
Accelerate GO WET/CONT | 1689.6879 | 152.439 | 0 | 1842.1269 | 1971.0758
Accelerate stop | 1427.6213 | 152.439 | 0 | 1580.0603 | 1690.6645
| WCA | Factor | H/T wind
| -110 | -0.34202 | -2.3941
TDR | Unfactorised | Factorised
| Crosswind factor | -0.93969

## TAKE OFF Performance FLAPS TAKE
TAKE OFF PERFORMANCE (FLAPS TAKE-OFF)
TAKE-OFF | [8 empty] | Contaminated runway | [8 empty] | Contaminated forts
Mass |  |  | Speeds |  |  | Speeds |  |  | Wet runway |  |  |  | Compacted snow |  |  |  |  | Dry snow | Wet snow | Slush | Standing water
|  |  | V1/R |  |  | V2 |  |  | TOFL | V1 | VR | V2 | TOFL | V1 | VR | V2 |  | TOFL | TOFL | TOFL | TOFL | V1 | VR | V2
12000 |  |  | 102 |  |  | 112 |  |  | 5190.8147 | 102 | 102 | 105 | 8195.403 | 111.3831 | 9999 | 9999 |  | 5707.6744 | 5788.9526 | 5786.4234 | 5792.563 | 102 | 102 | 105
13000 |  |  | 102 |  |  | 112 |  |  | 5277.2903 | 102 | 102.77 | 105 | 8195.403 | 111.3831 | 9999 | 9999 |  | 5808.4569 | 5889.6907 | 5892.4635 | 5897.4508 | 102.77 | 102.77 | 105
14000 |  |  | 102 |  |  | 112 |  |  | 5373.235 | 102 | 106 | 108 | 8195.403 | 111.3831 | 9999 | 9999 |  | 6287.8634 | 6366.4101 | 6398.5487 | 6331.7911 | 106 | 106 | 108
15000 |  |  | 104.5 |  |  | 113 |  |  | 5689.7409 | 104 | 109 | 111 | 8195.403 | 111.3831 | 9999 | 9999 |  | 6811.6949 | 6895.4473 | 6959.2219 | 6950.047 | 109 | 109 | 111
16000 |  |  | 107 |  |  | 114 |  |  | 6118.2072 | 107 | 113 | 114 | 8195.403 | 111.3831 | 9999 | 9999 |  | 7402.9582 | 7268.8125 | 7582.6616 | 7591.631 | 113 | 113 | 114
16600 |  |  | 108 |  |  | 115 |  |  | 6409.0672 | 108.77 | 114.77 | 115 | 8195.403 | 111.3831 | 9999 | 9999 |  | 7785.7437 | 7819.8269 | 7957.1143 | 7978.233 | 114.77 | 114.77 | 115
|  |  | Table size Vref |  |  | V2
|  |  | Rows: | 6 |  |  | 6 |  | 6 | 6 | 6 | 6 | 6 | 6 | 6 | 6 |  | 6 | 6 | 6 | 6 | 6 | 6 | 6
|  |  | Columns: | 1 |  |  | 1 |  | 1 | 1 | 1 | 1 | 1 | 1 | 1 | 1 |  | 1 | 1 | 1 | 1 | 1 | 1 | 1
|  |  | x_n: | V1/R |  |  | V2 |  | TOFL | V1 | VR | V2 | TOFL | V1 | VR | V2 |  | TOFL | TOFL | TOFL | TOFL | V1 | VR | V2
|  |  | y_n: | 15800 |  |  | 15800 |  | 15800 | 15800 | 15800 | 15800 | 15800 | 15800 | 15800 | 15800 |  | 15800 | 15800 | 15800 | 15800 | 15800 | 15800 | 15800
|  |  | n1: | 15000 |  |  | 15000 |  | 15000 | 15000 | 15000 | 15000 | 15000 | 15000 | 15000 | 15000 |  | 15000 | 15000 | 15000 | 15000 | 15000 | 15000 | 15000
|  |  | n2: | 16000 |  |  | 16000 |  | 16000 | 16000 | 16000 | 16000 | 16000 | 16000 | 16000 | 16000 |  | 16000 | 16000 | 16000 | 16000 | 16000 | 16000 | 16000
|  |  | y1_n1: | 104.5 |  |  | 113 |  | 5689.7409 | 104 | 109 | 111 | 8195.403 | 111.3831 | 9999 | 9999 |  | 6811.6949 | 6895.4473 | 6959.2219 | 6950.047 | 109 | 109 | 111
|  |  | y1_n2: | 107 |  |  | 114 |  | 6118.2072 | 107 | 113 | 114 | 8195.403 | 111.3831 | 9999 | 9999 |  | 7402.9582 | 7268.8125 | 7582.6616 | 7591.631 | 113 | 113 | 114
|  |  | Vref: | 106.5 |  |  | 113.8 |  | 6032.5139 | 106.4 | 112.2 | 113.4 | 8195.403 | 111.3831 | 9999 | 9999 |  | 7284.7056 | 7194.1395 | 7457.9737 | 7463.3142 | 112.2 | 112.2 | 113.4
[8 empty] | Fot->Meter | 1839.1811 |  |  |  | 2498.5985 |  |  |  | Fot->Meter+corr för anti-skid | 2331.9942 | 2281.0686 | 2319.5042 | 2305.8885
[9 empty] | Korr för V1<=VR | 106.4 |  |  | Korr för V1<=VR | 111.3831 | [6 empty] | Korr för V1<=VR | 112.2
Landing distance required calculations
| Flat | Technique | Slope | Unfactored | Factored
Ground Roll | 691.206 | 152.439 | 0 | 843.6451 | 902.7002
Take off distance | 1052.053 | 152.439 | 0 | 1385.1658 | 1482.1274
Accelerate GO DRY | 1558.8342 | 152.439 | 0 | 1711.2732 | 1831.0623
Accelerate GO WET/CONT | 1558.8342 | 152.439 | 0 | 1711.2732 | 1831.0623
Accelerate stop distance | 1288.9552 | 152.439 | 0 | 1441.3942 | 1542.2918
| WCA | Factor | H/T wind
| -110 | -0.34202 | -2.3941
| Unfactorised | Factorised
| Crosswind factor | -0.93969

## TAKE OFF Performance FLAPS APPR
TAKE OFF PERFORMANCE (FLAPS APPROACH)
TAKE-OFF
Mass |  |  | Speeds |  |  | Speeds
|  |  | V1/R |  |  | V2
12000 |  |  | 99 |  |  | 108
13000 |  |  | 99 |  |  | 108
14000 |  |  | 99 |  |  | 108
15000 |  |  | 101.5 |  |  | 110
16000 |  |  | 104 |  |  | 112
16600 |  |  | 105 |  |  | 114
|  |  | Table size Vref |  |  | V2
|  |  | Rows: | 6 |  |  | 6
|  |  | Columns: | 1 |  |  | 1
|  |  | x_n: | V1/R |  |  | V2
|  |  | y_n: | 15800 |  |  | 15800
|  |  | n1: | 15000 |  |  | 15000
|  |  | n2: | 16000 |  |  | 16000
|  |  | y1_n1: | 101.5 |  |  | 110
|  |  | y1_n2: | 104 |  |  | 112
|  |  | Vref: | 103.5 |  |  | 111.6
Landing distance required calculations
| Flat | Technique | Slope | Unfactored | Factored
Ground Roll | 671.7308 | 152.439 | 0 | 824.1698 | 881.8617
Take off distance | 1007.5962 | 152.439 | 0 | 1334.0405 | 1427.4233
Accelerate GO DRY | 1627.6818 | 152.439 | 0 | 1780.1208 | 1904.7292
Accelerate GO WET/CONT | 1627.6818 | 152.439 | 0 | 1780.1208 | 1904.7292
Accelerate STOP distance | 1191.9786 | 152.439 | 0 | 1344.4176 | 1438.5269
| WCA | Factor | H/T wind
| -110 | -0.34202 | -2.3941
| Crosswind factor | -0.93969
GRadient adjustments

## Landing distance data
| Pressure Alt | x_n: | 770 |  | EMG Return | 770
| Temp in calc | y_n: | 15 |  |  | 15
EMG RETURN
NORMAL
Landing
Density Altitude
| -500 | 0 | 1000 | 2000 | 3000 | 3500
-40 | 1450 | 1450 | 1450 | 1450 | 1500 | 99999
-30 | 1450 | 1450 | 1450 | 1450 | 1500 | 99999
-20 | 1450 | 1450 | 1450 | 1500 | 1550 | 99999
-10 | 1475 | 1475 | 1525 | 1575 | 1630 | 99999
0 | 1500 | 1500 | 1550 | 1630 | 1700 | 99999
10 | 1575 | 1575 | 1630 | 1700 | 1750 | 99999
20 | 1630 | 1630 | 1700 | 1750 | 1800 | 99999
30 | 1685 | 1685 | 1750 | 1800 | 1850 | 99999
40 | 1740 | 1740 | 1800 | 1860 | 1950 | 99999
35 | 99999 | 99999 | 99999 | 99999 | 99999 | 99999
| x_n: | 770 | Table size | [5 empty] | x_n: | 770 | Table size
| x1_n: | 0 | Rows: | 9 |  |  |  |  | x1_n: | 0 | Rows: | 9
| x2_n: | 1000 | Columns: | 6 |  |  |  |  | x2_n: | 1000 | Columns: | 6
| y_n: | 15 | [6 empty] | y_n: | 15
| n1: | 10 | [6 empty] | n1: | 10
| n2: | 20 | [6 empty] | n2: | 20
| y1_n1: | 1575 | [6 empty] | y1_n1: | 1575
| y2_n1: | 1630 | [6 empty] | y2_n1: | 1630
| y1_n2: | 1630 | [6 empty] | y1_n2: | 1630
| y2_n2: | 1700 | [6 empty] | y2_n2: | 1700
| y_n1: | 1617.35 | [6 empty] | y_n1: | 1617.35
| y_n2: | 1683.9 | [6 empty] | y_n2: | 1683.9
| Distance | 1650.625 | [6 empty] | Distance | 1650.625
Vikt
| 1400 | 1650 | 1900 | 10500
10000 | 870 | 1030 | 1170 | 99999
11000 | 975 | 1130 | 1300 | 99999
12000 | 1050 | 1250 | 1400 | 99999
13000 | 1100 | 1330 | 1515 | 99999
14000 | 1200 | 1450 | 1630 | 99999
15000 | 1300 | 1540 | 1750 | 99999
16000 | 1400 | 1650 | 1900 | 99999
16600 | 1450 | 1700 | 1970 | 99999
| x_n: | 1650.625 | Table size | [5 empty] | x_n: | 1650.625 | Table size
| x1_n: | 1650 | Rows: | 8 |  |  |  |  | x1_n: | 1650 | Rows: | 8
| x2_n: | 1900 | Columns: | 4 |  |  |  |  | x2_n: | 1900 | Columns: | 4
| y_n: | 15500 | [6 empty] | y_n: | 15800
| n1: | 15000 | [6 empty] | n1: | 15000
| n2: | 16000 | [6 empty] | n2: | 16000
| y1_n1: | 1540 | [6 empty] | y1_n1: | 1540
| y2_n1: | 1750 | [6 empty] | y2_n1: | 1750
| y1_n2: | 1650 | [6 empty] | y1_n2: | 1650
| y2_n2: | 1900 | [6 empty] | y2_n2: | 1900
| y_n1: | 1540.525 | [6 empty] | y_n1: | 1540.525
| y_n2: | 1650.625 | [6 empty] | y_n2: | 1650.625
| Distance | 1595.575 | [6 empty] | Distance | 1628.605
Vind
Kt | 850 | 1300 | 1700 | 2100 | 2500
-10 | 1250 | 1700 | 2200 | 2700 | 99999
0 | 850 | 1300 | 1700 | 2100 | 99999
30 | 550 | 950 | 1290 | 1650 | 99999
| x_n: | 1595.575 | Table size | [5 empty] | x_n: | 1628.605 | Table size
| x1_n: | 1300 | Rows: | 3 |  |  |  |  | x1_n: | 1300 | Rows: | 3
| x2_n: | 1700 | Columns: | 5 |  |  |  |  | x2_n: | 1700 | Columns: | 5
| y_n: | -2.3941 | [6 empty] | y_n: | -2.3941
| n1: | -10 | [6 empty] | n1: | -10
| n2: | 0 | [6 empty] | n2: | 0
| y1_n1: | 1700 | [6 empty] | y1_n1: | 1700
| y2_n1: | 2200 | [6 empty] | y2_n1: | 2200
| y1_n2: | 1300 | [6 empty] | y1_n2: | 1300
| y2_n2: | 1700 | [6 empty] | y2_n2: | 1700
| y_n1: | 2069.4688 | [6 empty] | y_n1: | 2110.7562
| y_n2: | 1595.575 | [6 empty] | y_n2: | 1628.605
| Distance | 1709.0318 | [6 empty] | Distance | 1744.0388
Obstacle height
| 500 | 1000 | 1500 | 2000 | 2500 | 3000 | 3500
0 | 500 | 1000 | 1500 | 2000 | 2500 | 3000 | 99999
50 | 1550 | 2050 | 2570 | 3050 | 3550 | 4050 | 99999
| x_n: | 1709.0318 | Table size | [5 empty] | x_n: | 1744.0388 | Table size
| x1_n: | 1500 | Rows: | 2 |  |  |  |  | x1_n: | 1500 | Rows: | 2
| x2_n: | 2000 | Columns: | 7 |  |  |  |  | x2_n: | 2000 | Columns: | 7
| y_n: | 50 | [6 empty] | y_n: | 50
| n1: | 50 | [6 empty] | n1: | 50
| n2: | 50 | [6 empty] | n2: | 50
| y1_n1: | 2570 | [6 empty] | y1_n1: | 2570
| y2_n1: | 3050 | [6 empty] | y2_n1: | 3050
| y1_n2: | 2570 | [6 empty] | y1_n2: | 2570
| y2_n2: | 3050 | [6 empty] | y2_n2: | 3050
| y_n1: | 2770.6706 | [6 empty] | y_n1: | 2804.2773
| y_n2: | 2770.6706 | [6 empty] | y_n2: | 2804.2773
| Distance | 2770.6706 | [6 empty] | Distance | 2804.2773
Meter |  | 844.7166 | [7 empty] | 854.9626
| Slope | 0 | [7 empty] | 0
| Totalt | 844.7166 | [7 empty] | 854.9626

## Takeoff distance contamined 2 (hidden)
| Pressure Alt | x_n: | 770
| Temp in calc | y_n: | 15
Contaminated Runway - flaps take off | [7 empty] | Contaminated Runway - flaps take off | [7 empty] | Contaminated Runway - flaps take off | [6 empty] | Contaminated Runway - flaps take off | [6 empty] | Contaminated Runway - flaps take off | [6 empty] | Contaminated Runway - flaps take off | [6 empty] | Wet Runway - flaps take off
Aircraft WEIGHT: | [7 empty] | Aircraft WEIGHT: | [7 empty] | Aircraft WEIGHT: | [6 empty] | Aircraft WEIGHT: | [6 empty] | Aircraft WEIGHT: | [6 empty] | Aircraft WEIGHT: | [6 empty] | Aircraft WEIGHT:
|  | 16600 | Lbs | [6 empty] | 16000 | Lbs | [6 empty] | 15000 | Lbs | [5 empty] | 14000 | Lbs | [5 empty] | 13000 | Lbs | [5 empty] | 12000 | Lbs | [5 empty] | 13000 | Lbs
Ambient Temperature |  | Field Elevation (ft.) | [5 empty] | Ambient Temperature |  | Field Elevation (ft.) | [5 empty] | Ambient Temperature |  | Field Elevation (ft.) |  |  |  |  | Ambient Temperature |  | Field Elevation (ft.) |  |  |  |  | Ambient Temperature |  | Field Elevation (ft.) |  |  |  |  | Ambient Temperature |  | Field Elevation (ft.) |  |  |  |  | Ambient Temperature |  | Field Elevation (ft.)
°C |  | 0 | 1000 | 2000 | 3000 | 4000 |  | °C |  | 0 | 1000 | 2000 | 3000 | 4000 |  | °C |  | 0 | 1000 | 2000 | 3000 | 4000 | °C |  | 0 | 1000 | 2000 | 3000 | 4000 | °C |  | 0 | 1000 | 2000 | 3000 | 4000 | °C |  | 0 | 1000 | 2000 | 3000 | 4000 | °C |  | 0 | 1000 | 2000 | 3000 | 4000
-30 |  | 5957 | 6214 | 6488 | 6779 | 99999 |  | -30 |  | 5679 | 5922 | 6179 | 6453 | 99999 |  | -30 |  | 5234 | 5454 | 5687 | 5933 | 99999 | -30 |  | 4836 | 5034 | 5245 | 5468 | 99999 | -30 |  | 4538 | 4700 | 4872 | 5055 | 99999 | -30 |  | 4507 | 4664 | 4830 | 5005 | 99999 | 0 | [5 empty] | 99999
-25 |  | 6100 | 6365 | 6646 | 6948 | 99999 |  | -25 |  | 5815 | 6065 | 6329 | 6612 | 99999 |  | -25 |  | 5356 | 5583 | 5822 | 6076 | 99999 | -25 |  | 4946 | 5151 | 5367 | 5596 | 99999 | -25 |  | 4628 | 4795 | 4972 | 5160 | 99999 | -25 |  | 4594 | 4755 | 4926 | 5107 | 99999 | 10 | [5 empty] | 99999
-20 |  | 6245 | 6518 | 6809 | 7120 | 99999 |  | -20 |  | 5951 | 6208 | 6481 | 6774 | 99999 |  | -20 |  | 5480 | 5713 | 5958 | 6221 | 99999 | -20 |  | 5058 | 5268 | 5490 | 5728 | 99999 | -20 |  | 4719 | 4891 | 5074 | 5273 | 99999 | -20 |  | 4682 | 4848 | 5024 | 5210 | 99999 | [6 empty] | 99999
-15 |  | 6391 | 6673 | 6972 | 7294 | 99999 |  | -15 |  | 6089 | 6353 | 6635 | 6938 | 99999 |  | -15 |  | 5605 | 5843 | 6096 | 6368 | 99999 | -15 |  | 5170 | 5386 | 5614 | 5860 | 99999 | -15 |  | 4812 | 4988 | 5175 | 5392 | 99999 | -15 |  | 4771 | 4941 | 5122 | 5313 | 99999 | [6 empty] | 99999
-10 |  | 6539 | 6828 | 7138 | 7470 | 99999 |  | -10 |  | 6227 | 6500 | 6791 | 7103 | 99999 |  | -10 |  | 5730 | 5975 | 6236 | 6517 | 99999 | -10 |  | 5283 | 5505 | 5741 | 5992 | 99999 | -10 |  | 4904 | 5086 | 5286 | 5512 | 99999 | -10 |  | 4861 | 5036 | 5221 | 5417 | 99999 | [6 empty] | 99999
-5 |  | 6688 | 6986 | 7306 | 7647 | 99999 |  | -5 |  | 6367 | 6647 | 6949 | 7270 | 99999 |  | -5 |  | 5856 | 6107 | 6378 | 6667 | 99999 | -5 |  | 5397 | 5625 | 5869 | 6127 | 99999 | -5 |  | 4998 | 5184 | 5401 | 5633 | 99999 | -5 |  | 4951 | 5130 | 5321 | 5522 | 99999 | [6 empty] | 99999
0 |  | 6838 | 7146 | 7476 | 7826 | 99999 |  | 0 |  | 6509 | 6799 | 7109 | 7439 | 99999 |  | 0 |  | 5983 | 6243 | 6522 | 6819 | 99999 | 0 |  | 5512 | 5747 | 5997 | 6263 | 99999 | 0 |  | 5092 | 5291 | 5516 | 5755 | 99999 | 0 |  | 5042 | 5226 | 5421 | 5628 | 99999 | [6 empty] | 99999
5 |  | 6990 | 7308 | 7646 | 8006 | 99999 |  | 5 |  | 6651 | 6951 | 7270 | 7609 | 99999 |  | 5 |  | 6111 | 6380 | 6666 | 6972 | 99999 | 5 |  | 5628 | 5870 | 6126 | 6400 | 99999 | 5 |  | 5187 | 5402 | 5633 | 5878 | 99999 | 5 |  | 5133 | 5322 | 5522 | 5734 | 99999 | [6 empty] | 99999
10 |  | 7145 | 7472 | 7819 | 8189 | 99999 |  | 10 |  | 6797 | 7105 | 7432 | 7781 | 99999 |  | 10 |  | 6241 | 6518 | 6813 | 7127 | 99999 | 10 |  | 5746 | 5994 | 6257 | 6540 | 99999 | 10 |  | 5290 | 5513 | 5633 | 6001 | 99999 | 10 |  | 5225 | 5419 | 5624 | 5841 | 99999 | [6 empty] | 99999
15 |  | 7301 | 7636 | 7993 | 8373 | 99999 |  | 15 |  | 6944 | 7260 | 7596 | 7953 | 99999 |  | 15 |  | 6373 | 6658 | 6960 | 7283 | 99999 | 15 |  | 5864 | 6118 | 6390 | 6680 | 99999 | 15 |  | 5397 | 5626 | 5868 | 6126 | 99999 | 15 |  | 5318 | 5516 | 5727 | 5950 | 99999 | [6 empty] | 99999
20 |  | 7458 | 7802 | 8168 | 8558 | 99999 |  | 20 |  | 7092 | 7416 | 7761 | 8128 | 99999 |  | 20 |  | 6507 | 6798 | 7110 | 7440 | 99999 | 20 |  | 5983 | 6244 | 6523 | 6822 | 99999 | 20 |  | 5504 | 5739 | 5987 | 6253 | 99999 | 20 |  | 5411 | 5613 | 5830 | 6058 | 99999 | 20 | [5 empty] | 99999
25 |  | 7617 | 7969 | 8345 | 8757 | 99999 |  | 25 |  | 7242 | 7574 | 7927 | 8314 | 99999 |  | 25 |  | 6641 | 6941 | 7259 | 7607 | 99999 | 25 |  | 6103 | 6372 | 6659 | 6972 | 99999 | 25 |  | 5612 | 5852 | 6108 | 6387 | 99999 | 25 |  | 5505 | 5713 | 5934 | 6170 | 99999 | [6 empty] | 99999
30 |  | 7777 | 8139 | 8555 | 99999 | 99999 |  | 30 |  | 7392 | 7733 | 8124 | 8610 | 99999 |  | 30 |  | 6777 | 7084 | 7434 | 7863 | 99999 | 30 |  | 6225 | 6501 | 6814 | 7194 | 99999 | 30 |  | 5721 | 5967 | 6243 | 6578 | 99999 | 30 |  | 5600 | 5813 | 6043 | 6170 | 99999 | 30 | [5 empty] | 99999
40 |  | 99999 | 99999 | 99999 | 99999 | 99999 |  | 40 |  | 99999 | 99999 | 99999 | 99999 | 99999 |  | 40 |  | 99999 | 99999 | 99999 | 99999 | 99999 | 40 |  | 99999 | 99999 | 99999 | 99999 | 99999 | 40 |  | 99999 | 99999 | 99999 | 99999 | 99999 | 40 |  | 99999 | 99999 | 99999 | 99999 | 99999 | 40 |  | 99999 | 99999 | 99999 | 99999 | 99999
|  | -- | -- | -- | -- | -- |  |  |  | -- | -- | -- | -- | -- |  |  |  | -- | -- | -- | -- | -- |  |  | -- | -- | -- | -- | -- |  |  | -- | -- | -- | -- | -- |  |  | -- | -- | -- | -- | -- |  |  | -- | -- | -- | -- | --
| x_n: | 770 | Table size | [5 empty] | x_n: | 770 | Table size | [5 empty] | x_n: | 770 | Table size |  |  |  |  | x_n: | 770 | Table size |  |  |  |  | x_n: | 770 | Table size |  |  |  |  | x_n: | 770 | Table size |  |  |  |  | x_n: | 770 | Table size
| x1_n: | 0 | Rows: | 14 |  |  |  |  | x1_n: | 0 | Rows: | 14 |  |  |  |  | x1_n: | 0 | Rows: | 14 |  |  |  | x1_n: | 0 | Rows: | 14 |  |  |  | x1_n: | 0 | Rows: | 14 |  |  |  | x1_n: | 0 | Rows: | 14 |  |  |  | x1_n: | 0 | Rows: | 14
| x2_n: | 1000 | Columns: | 5 |  |  |  |  | x2_n: | 1000 | Columns: | 5 |  |  |  |  | x2_n: | 1000 | Columns: | 5 |  |  |  | x2_n: | 1000 | Columns: | 5 |  |  |  | x2_n: | 1000 | Columns: | 5 |  |  |  | x2_n: | 1000 | Columns: | 5 |  |  |  | x2_n: | 1000 | Columns: | 5
| y_n: | 15 | [6 empty] | y_n: | 15 | [6 empty] | y_n: | 15 | [5 empty] | y_n: | 15 | [5 empty] | y_n: | 15 | [5 empty] | y_n: | 15 | [5 empty] | y_n: | 15
| n1: | 15 | [6 empty] | n1: | 15 | [6 empty] | n1: | 15 | [5 empty] | n1: | 15 | [5 empty] | n1: | 15 | [5 empty] | n1: | 15 | [5 empty] | n1: | 10
| n2: | 20 | [6 empty] | n2: | 20 | [6 empty] | n2: | 20 | [5 empty] | n2: | 20 | [5 empty] | n2: | 20 | [5 empty] | n2: | 20 | [5 empty] | n2: | 0
| y1_n1: | 7301 | [6 empty] | y1_n1: | 6944 | [6 empty] | y1_n1: | 6373 | [5 empty] | y1_n1: | 5864 | [5 empty] | y1_n1: | 5397 | [5 empty] | y1_n1: | 5318 | [5 empty] | y1_n1: | 0
| y2_n1: | 7636 | [6 empty] | y2_n1: | 7260 | [6 empty] | y2_n1: | 6658 | [5 empty] | y2_n1: | 6118 | [5 empty] | y2_n1: | 5626 | [5 empty] | y2_n1: | 5516 | [5 empty] | y2_n1: | 0
| y1_n2: | 7458 | [6 empty] | y1_n2: | 7092 | [6 empty] | y1_n2: | 6507 | [5 empty] | y1_n2: | 5983 | [5 empty] | y1_n2: | 5504 | [5 empty] | y1_n2: | 5411 | [5 empty] | y1_n2: | 0
| y2_n2: | 7802 | [6 empty] | y2_n2: | 7416 | [6 empty] | y2_n2: | 6798 | [5 empty] | y2_n2: | 6244 | [5 empty] | y2_n2: | 5739 | [5 empty] | y2_n2: | 5613 | [5 empty] | y2_n2: | 0
| y_n1: | 7558.95 | [6 empty] | y_n1: | 7187.32 | [6 empty] | y_n1: | 6592.45 | [5 empty] | y_n1: | 6059.58 | [5 empty] | y_n1: | 5573.33 | [5 empty] | y_n1: | 5470.46 | [5 empty] | y_n1: | 0
| y_n2: | 7722.88 | [6 empty] | y_n2: | 7341.48 | [6 empty] | y_n2: | 6731.07 | [5 empty] | y_n2: | 6183.97 | [5 empty] | y_n2: | 5684.95 | [5 empty] | y_n2: | 5566.54 | [5 empty] | y_n2: | 0
| Landing distance | 7558.95 | [6 empty] | Landing distance | 7187.32 | [6 empty] | Landing distance | 6592.45 | [5 empty] | Landing distance | 6059.58 | [5 empty] | Landing distance | 5573.33 | [5 empty] | Landing distance | 5470.46 | [5 empty] | Landing distance | 0
Dry SNOW
Gradient | TOFL ( ft) - Varje brytpunkt i grafen
% | 4000 | 4500 | 5000 | 5500 | 6000 | 6500 | 7000 | 7500 | 8000 | 8500 | 9000 | 10000
-3 | 99999 | 99999 | 99999 | 99999 | 99999 | 99999 | 99999 | 99999 | 99999 | 99999 | 99999 | 99999
-2 | 4600 | 5100 | 5600 | 6150 | 6700 | 7250 | 7750 | 8300 | 8800 | 9300 | 9800 | 99999
-1 | 4350 | 4800 | 5300 | 5750 | 6230 | 6700 | 7250 | 7750 | 8300 | 8850 | 9400 | 99999
0 | 4000 | 4500 | 5000 | 5500 | 6000 | 6500 | 7000 | 7500 | 8000 | 8500 | 9000 | 99999
1 | 3800 | 4300 | 4850 | 5350 | 5870 | 6400 | 6900 | 7400 | 7900 | 8400 | 8900 | 99999
2 | 3600 | 4100 | 4650 | 5100 | 5650 | 6200 | 6700 | 7200 | 7700 | 8150 | 8650 | 99999
3 | 99999 | 99999 | 99999 | 99999 | 99999 | 99999 | 99999 | 99999 | 99999 | 99999 | 99999 | 99999
| x_n: | 7558.95 | Table size | [5 empty] | x_n: | 7187.32 | Table size | [5 empty] | x_n: | 6592.45 | Table size |  |  |  |  | x_n: | 6059.58 | Table size |  |  |  |  | x_n: | 5573.33 | Table size |  |  |  |  | x_n: | 5470.46 | Table size |  |  |  |  | x_n: | 0 | Table size
| x1_n: | 7500 | Rows: | 7 |  |  |  |  | x1_n: | 7000 | Rows: | 7 |  |  |  |  | x1_n: | 6500 | Rows: | 7 |  |  |  | x1_n: | 6000 | Rows: | 7 |  |  |  | x1_n: | 5500 | Rows: | 7 |  |  |  | x1_n: | 5000 | Rows: | 7 |  |  |  | x1_n: | #N/A | Rows: | 7
| x2_n: | 8000 | Columns: | 12 |  |  |  |  | x2_n: | 7500 | Columns: | 12 |  |  |  |  | x2_n: | 7000 | Columns: | 12 |  |  |  | x2_n: | 6500 | Columns: | 12 |  |  |  | x2_n: | 6000 | Columns: | 12 |  |  |  | x2_n: | 5500 | Columns: | 12 |  |  |  | x2_n: | #N/A | Columns: | 12
| y_n: | 0 | [6 empty] | y_n: | 0 | [6 empty] | y_n: | 0 | [5 empty] | y_n: | 0 | [5 empty] | y_n: | 0 | [5 empty] | y_n: | 0 | [5 empty] | y_n: | 0
| n1: | 0 | [6 empty] | n1: | 0 | [6 empty] | n1: | 0 | [5 empty] | n1: | 0 | [5 empty] | n1: | 0 | [5 empty] | n1: | 0 | [5 empty] | n1: | 0
| n2: | 1 | [6 empty] | n2: | 1 | [6 empty] | n2: | 1 | [5 empty] | n2: | 1 | [5 empty] | n2: | 1 | [5 empty] | n2: | 1 | [5 empty] | n2: | 1
| y1_n1: | 7500 | [6 empty] | y1_n1: | 7000 | [6 empty] | y1_n1: | 6500 | [5 empty] | y1_n1: | 6000 | [5 empty] | y1_n1: | 5500 | [5 empty] | y1_n1: | 5000 | [5 empty] | y1_n1: | #N/A
| y2_n1: | 8000 | [6 empty] | y2_n1: | 7500 | [6 empty] | y2_n1: | 7000 | [5 empty] | y2_n1: | 6500 | [5 empty] | y2_n1: | 6000 | [5 empty] | y2_n1: | 5500 | [5 empty] | y2_n1: | #N/A
| y1_n2: | 7400 | [6 empty] | y1_n2: | 6900 | [6 empty] | y1_n2: | 6400 | [5 empty] | y1_n2: | 5870 | [5 empty] | y1_n2: | 5350 | [5 empty] | y1_n2: | 4850 | [5 empty] | y1_n2: | #N/A
| y2_n2: | 7900 | [6 empty] | y2_n2: | 7400 | [6 empty] | y2_n2: | 6900 | [5 empty] | y2_n2: | 6400 | [5 empty] | y2_n2: | 5870 | [5 empty] | y2_n2: | 5350 | [5 empty] | y2_n2: | #N/A
| y_n1: | 7558.95 | [6 empty] | y_n1: | 7187.32 | [6 empty] | y_n1: | 6592.45 | [5 empty] | y_n1: | 6059.58 | [5 empty] | y_n1: | 5573.33 | [5 empty] | y_n1: | 5470.46 | [5 empty] | y_n1: | #N/A
| y_n2: | 7458.95 | [6 empty] | y_n2: | 7087.32 | [6 empty] | y_n2: | 6492.45 | [5 empty] | y_n2: | 5933.1548 | [5 empty] | y_n2: | 5426.2632 | [5 empty] | y_n2: | 5320.46 | [5 empty] | y_n2: | #N/A
| Distance | 7558.95 | [6 empty] | Distance | 7187.32 | [6 empty] | Distance | 6592.45 | [5 empty] | Distance | 6059.58 | [5 empty] | Distance | 5573.33 | [5 empty] | Distance | 5470.46 | [5 empty] | Distance | #N/A
Vind | TOFL ( ft) - Varje brytpunkt i grafen
Kt | 4000 | 4500 | 5000 | 5500 | 6000 | 6500 | 7000 | 7500 | 8000 | 8500 | 9000 | 9500 | 10000 | 10500
-10 | 5000 | 5600 | 6230 | 6780 | 7320 | 7910 | 8520 | 9070 | 9700 | 10210 | 10800 | 11320 | 11900 | 99999
0 | 4000 | 4500 | 5000 | 5500 | 6000 | 6500 | 7000 | 7500 | 8000 | 8500 | 9000 | 9500 | 10000 | 99999
10 | 3760 | 4240 | 4710 | 5190 | 5672 | 6140 | 6630 | 7110 | 7570 | 8060 | 8540 | 9010 | 9521 | 99999
30 | 3250 | 3680 | 4090 | 4510 | 4937 | 5375 | 5800 | 6240 | 6690 | 7125 | 7565 | 8020 | 8470 | 99999
| x_n: | 7558.95 | Table size | [5 empty] | x_n: | 7187.32 | Table size | [5 empty] | x_n: | 6592.45 | Table size |  |  |  |  | x_n: | 6059.58 | Table size |  |  |  |  | x_n: | 5573.33 | Table size |  |  |  |  | x_n: | 5470.46 | Table size |  |  |  |  | x_n: | #N/A | Table size
| x1_n: | 7500 | Rows: | 4 |  |  |  |  | x1_n: | 7000 | Rows: | 4 |  |  |  |  | x1_n: | 6500 | Rows: | 4 |  |  |  | x1_n: | 6000 | Rows: | 4 |  |  |  | x1_n: | 5500 | Rows: | 4 |  |  |  | x1_n: | 5000 | Rows: | 4 |  |  |  | x1_n: | #N/A | Rows: | 4
| x2_n: | 8000 | Columns: | 14 |  |  |  |  | x2_n: | 7500 | Columns: | 14 |  |  |  |  | x2_n: | 7000 | Columns: | 14 |  |  |  | x2_n: | 6500 | Columns: | 14 |  |  |  | x2_n: | 6000 | Columns: | 14 |  |  |  | x2_n: | 5500 | Columns: | 14 |  |  |  | x2_n: | #N/A | Columns: | 14
| y_n: | -2.3941 | [6 empty] | y_n: | -2.3941 | [6 empty] | y_n: | -2.3941 | [5 empty] | y_n: | -2.3941 | [5 empty] | y_n: | -2.3941 | [5 empty] | y_n: | -2.3941 | [5 empty] | y_n: | -2.3941
| n1: | -10 | [6 empty] | n1: | -10 | [6 empty] | n1: | -10 | [5 empty] | n1: | -10 | [5 empty] | n1: | -10 | [5 empty] | n1: | -10 | [5 empty] | n1: | -10
| n2: | 0 | [6 empty] | n2: | 0 | [6 empty] | n2: | 0 | [5 empty] | n2: | 0 | [5 empty] | n2: | 0 | [5 empty] | n2: | 0 | [5 empty] | n2: | 0
| y1_n1: | 9070 | [6 empty] | y1_n1: | 8520 | [6 empty] | y1_n1: | 7910 | [5 empty] | y1_n1: | 7320 | [5 empty] | y1_n1: | 6780 | [5 empty] | y1_n1: | 6230 | [5 empty] | y1_n1: | #N/A
| y2_n1: | 9700 | [6 empty] | y2_n1: | 9070 | [6 empty] | y2_n1: | 8520 | [5 empty] | y2_n1: | 7910 | [5 empty] | y2_n1: | 7320 | [5 empty] | y2_n1: | 6780 | [5 empty] | y2_n1: | #N/A
| y1_n2: | 7500 | [6 empty] | y1_n2: | 7000 | [6 empty] | y1_n2: | 6500 | [5 empty] | y1_n2: | 6000 | [5 empty] | y1_n2: | 5500 | [5 empty] | y1_n2: | 5000 | [5 empty] | y1_n2: | #N/A
| y2_n2: | 8000 | [6 empty] | y2_n2: | 7500 | [6 empty] | y2_n2: | 7000 | [5 empty] | y2_n2: | 6500 | [5 empty] | y2_n2: | 6000 | [5 empty] | y2_n2: | 5500 | [5 empty] | y2_n2: | #N/A
| y_n1: | 9144.277 | [6 empty] | y_n1: | 8726.052 | [6 empty] | y_n1: | 8022.789 | [5 empty] | y_n1: | 7390.3044 | [5 empty] | y_n1: | 6859.1964 | [5 empty] | y_n1: | 6747.506 | [5 empty] | y_n1: | #N/A
| y_n2: | 7558.95 | [6 empty] | y_n2: | 7187.32 | [6 empty] | y_n2: | 6592.45 | [5 empty] | y_n2: | 6059.58 | [5 empty] | y_n2: | 5573.33 | [5 empty] | y_n2: | 5470.46 | [5 empty] | y_n2: | #N/A
| Distance | 7938.4996 | [6 empty] | Distance | 7555.7141 | [6 empty] | Distance | 6934.8933 | [5 empty] | Distance | 6378.1742 | [5 empty] | Distance | 5881.1845 | [5 empty] | Distance | 5776.2028 | [5 empty] | Distance | #N/A
SG- Dry snow | TOFL ( ft) - Varje brytpunkt i grafen
AV/PÅ | 3500 | 4000 | 4500 | 5000 | 5500 | 6000 | 6500 | 7000 | 7500 | 8000 | 8500 | 9000 | 9500 | 10000 | 10500 | 11000 | 11500 | 12000
0 | 3500 | 3950 | 4430 | 4900 | 5400 | 5880 | 6360 | 6825 | 7300 | 7800 | 8260 | 8745 | 9250 | 9760 | 10275 | 10790 | 11290 | 99999
| x_n: | 7938.4996 | Table size | [5 empty] | x_n: | 7555.7141 | Table size | [5 empty] | x_n: | 6934.8933 | Table size |  |  |  |  | x_n: | 6378.1742 | Table size |  |  |  |  | x_n: | 5881.1845 | Table size |  |  |  |  | x_n: | 5776.2028 | Table size |  |  |  |  | x_n: | #N/A | Table size
| x1_n: | 7500 | Rows: | 1 |  |  |  |  | x1_n: | 7500 | Rows: | 1 |  |  |  |  | x1_n: | 6500 | Rows: | 1 |  |  |  | x1_n: | 6000 | Rows: | 1 |  |  |  | x1_n: | 5500 | Rows: | 1 |  |  |  | x1_n: | 5500 | Rows: | 1 |  |  |  | x1_n: | #N/A | Rows: | 1
| x2_n: | 8000 | Columns: | 18 |  |  |  |  | x2_n: | 8000 | Columns: | 18 |  |  |  |  | x2_n: | 7000 | Columns: | 18 |  |  |  | x2_n: | 6500 | Columns: | 18 |  |  |  | x2_n: | 6000 | Columns: | 18 |  |  |  | x2_n: | 6000 | Columns: | 18 |  |  |  | x2_n: | #N/A | Columns: | 18
| y_n: | 0 | [6 empty] | y_n: | 0 | [6 empty] | y_n: | 0 | [5 empty] | y_n: | 0 | [5 empty] | y_n: | 0 | [5 empty] | y_n: | 0 | [5 empty] | y_n: | 0
| n1: | 0 | [6 empty] | n1: | 0 | [6 empty] | n1: | 0 | [5 empty] | n1: | 0 | [5 empty] | n1: | 0 | [5 empty] | n1: | 0 | [5 empty] | n1: | 0
| n2: | 0 | [6 empty] | n2: | 0 | [6 empty] | n2: | 0 | [5 empty] | n2: | 0 | [5 empty] | n2: | 0 | [5 empty] | n2: | 0 | [5 empty] | n2: | 0
| y1_n1: | 7300 | [6 empty] | y1_n1: | 7300 | [6 empty] | y1_n1: | 6360 | [5 empty] | y1_n1: | 5880 | [5 empty] | y1_n1: | 5400 | [5 empty] | y1_n1: | 5400 | [5 empty] | y1_n1: | #N/A
| y2_n1: | 7800 | [6 empty] | y2_n1: | 7800 | [6 empty] | y2_n1: | 6825 | [5 empty] | y2_n1: | 6360 | [5 empty] | y2_n1: | 5880 | [5 empty] | y2_n1: | 5880 | [5 empty] | y2_n1: | #N/A
| y1_n2: | 7300 | [6 empty] | y1_n2: | 7300 | [6 empty] | y1_n2: | 6360 | [5 empty] | y1_n2: | 5880 | [5 empty] | y1_n2: | 5400 | [5 empty] | y1_n2: | 5400 | [5 empty] | y1_n2: | #N/A
| y2_n2: | 7800 | [6 empty] | y2_n2: | 7800 | [6 empty] | y2_n2: | 6825 | [5 empty] | y2_n2: | 6360 | [5 empty] | y2_n2: | 5880 | [5 empty] | y2_n2: | 5880 | [5 empty] | y2_n2: | #N/A
| y_n1: | 7738.4996 | [6 empty] | y_n1: | 7355.7141 | [6 empty] | y_n1: | 6764.4508 | [5 empty] | y_n1: | 6243.0472 | [5 empty] | y_n1: | 5765.9372 | [5 empty] | y_n1: | 5665.1547 | [5 empty] | y_n1: | #N/A
| y_n2: | 7738.4996 | [6 empty] | y_n2: | 7355.7141 | [6 empty] | y_n2: | 6764.4508 | [5 empty] | y_n2: | 6243.0472 | [5 empty] | y_n2: | 5765.9372 | [5 empty] | y_n2: | 5665.1547 | [5 empty] | y_n2: | #N/A
| Distance | 7738.4996 | [6 empty] | Distance | 7355.7141 | [6 empty] | Distance | 6764.4508 | [5 empty] | Distance | 6243.0472 | [5 empty] | Distance | 5765.9372 | [5 empty] | Distance | 5665.1547 | [5 empty] | Distance | #N/A
Depth | TOFL ( ft) - Varje brytpunkt i grafen
Kt | 3500 | 4000 | 4500 | 5000 | 5500 | 6000 | 6500 | 7000 | 7500 | 8000 | 8500 | 9000 | 9500 | 10000 | 10500 | 11000 | 11500 | 12000 | 13000
0 | 3500 | 4000 | 4500 | 5000 | 5500 | 6000 | 6500 | 7000 | 7500 | 8000 | 8500 | 9000 | 9500 | 10000 | 10500 | 11000 | 11500 | 12000 | 99999
6.35 | 3510 | 4025 | 4550 | 5080 | 5590 | 6090 | 6600 | 7100 | 7600 | 8100 | 8600 | 9100 | 9700 | 10200 | 10750 | 99999 | 99999 | 99999 | 99999
12.7 | 3550 | 4070 | 4600 | 5100 | 5650 | 6200 | 6700 | 7250 | 7750 | 8270 | 8750 | 99999 | 99999 | 99999 | 99999 | 99999 | 99999 | 99999 | 99999
19.05 | 3560 | 4100 | 4600 | 5150 | 5700 | 6200 | 6750 | 7200 | 99999 | 99999 | 99999 | 99999 | 99999 | 99999 | 99999 | 99999 | 99999 | 99999 | 99999
25.4 | 3575 | 4110 | 4650 | 5200 | 99999 | 99999 | 99999 | 99999 | 99999 | 99999 | 99999 | 99999 | 99999 | 99999 | 99999 | 99999 | 99999 | 99999 | 99999
31.75 | 3600 | 99999 | 99999 | 99999 | 99999 | 99999 | 99999 | 99999 | 99999 | 99999 | 99999 | 99999 | 99999 | 99999 | 99999 | 99999 | 99999 | 99999 | 99999
32 | 99999 | 99999 | 99999 | 99999 | 99999 | 99999 | 99999 | 99999 | 99999 | 99999 | 99999 | 99999 | 99999 | 99999 | 99999 | 99999 | 99999 | 99999 | 99999
| x_n: | 7738.4996 | Table size | [5 empty] | x_n: | 7355.7141 | Table size | [5 empty] | x_n: | 6764.4508 | Table size |  |  |  |  | x_n: | 6243.0472 | Table size |  |  |  |  | x_n: | 5765.9372 | Table size |  |  |  |  | x_n: | 5665.1547 | Table size |  |  |  |  | x_n: | #N/A | Table size
| x1_n: | 7500 | Rows: | 7 |  |  |  |  | x1_n: | 7000 | Rows: | 7 |  |  |  |  | x1_n: | 6500 | Rows: | 7 |  |  |  | x1_n: | 6000 | Rows: | 7 |  |  |  | x1_n: | 5500 | Rows: | 7 |  |  |  | x1_n: | 5500 | Rows: | 7 |  |  |  | x1_n: | #N/A | Rows: | 7
| x2_n: | 8000 | Columns: | 19 |  |  |  |  | x2_n: | 7500 | Columns: | 19 |  |  |  |  | x2_n: | 7000 | Columns: | 19 |  |  |  | x2_n: | 6500 | Columns: | 19 |  |  |  | x2_n: | 6000 | Columns: | 19 |  |  |  | x2_n: | 6000 | Columns: | 19 |  |  |  | x2_n: | #N/A | Columns: | 19
| y_n: | 3 | [6 empty] | y_n: | 3 | [6 empty] | y_n: | 3 | [5 empty] | y_n: | 3 | [5 empty] | y_n: | 3 | [5 empty] | y_n: | 3 | [5 empty] | y_n: | 3
| n1: | 0 | [6 empty] | n1: | 0 | [6 empty] | n1: | 0 | [5 empty] | n1: | 0 | [5 empty] | n1: | 0 | [5 empty] | n1: | 0 | [5 empty] | n1: | 0
| n2: | 6.35 | [6 empty] | n2: | 6.35 | [6 empty] | n2: | 6.35 | [5 empty] | n2: | 6.35 | [5 empty] | n2: | 6.35 | [5 empty] | n2: | 6.35 | [5 empty] | n2: | 6.35
| y1_n1: | 7500 | [6 empty] | y1_n1: | 7000 | [6 empty] | y1_n1: | 6500 | [5 empty] | y1_n1: | 6000 | [5 empty] | y1_n1: | 5500 | [5 empty] | y1_n1: | 5500 | [5 empty] | y1_n1: | #N/A
| y2_n1: | 8000 | [6 empty] | y2_n1: | 7500 | [6 empty] | y2_n1: | 7000 | [5 empty] | y2_n1: | 6500 | [5 empty] | y2_n1: | 6000 | [5 empty] | y2_n1: | 6000 | [5 empty] | y2_n1: | #N/A
| y1_n2: | 7600 | [6 empty] | y1_n2: | 7100 | [6 empty] | y1_n2: | 6600 | [5 empty] | y1_n2: | 6090 | [5 empty] | y1_n2: | 5590 | [5 empty] | y1_n2: | 5590 | [5 empty] | y1_n2: | #N/A
| y2_n2: | 8100 | [6 empty] | y2_n2: | 7600 | [6 empty] | y2_n2: | 7100 | [5 empty] | y2_n2: | 6600 | [5 empty] | y2_n2: | 6090 | [5 empty] | y2_n2: | 6090 | [5 empty] | y2_n2: | #N/A
| y_n1: | 7738.4996 | [6 empty] | y_n1: | 7355.7141 | [6 empty] | y_n1: | 6764.4508 | [5 empty] | y_n1: | 6243.0472 | [5 empty] | y_n1: | 5765.9372 | [5 empty] | y_n1: | 5665.1547 | [5 empty] | y_n1: | #N/A
| y_n2: | 7838.4996 | [6 empty] | y_n2: | 7455.7141 | [6 empty] | y_n2: | 6864.4508 | [5 empty] | y_n2: | 6337.9082 | [5 empty] | y_n2: | 5855.9372 | [5 empty] | y_n2: | 5755.1547 | [5 empty] | y_n2: | #N/A
| Distance | 7785.7437 | [6 empty] | Distance | 7402.9582 | [6 empty] | Distance | 6811.6949 | [5 empty] | Distance | 6287.8634 | [5 empty] | Distance | 5808.4569 | [5 empty] | Distance | 5707.6744 | [5 empty] | Distance | #N/A
Wet Snow
Gradient | TOFL ( ft) - Varje brytpunkt i grafen
% | 4000 | 4500 | 5000 | 5500 | 6000 | 6500 | 7000 | 7500 | 8000 | 8500 | 9000 | 9500 | 10000 | 10500 | 11000 | 11500 | 12000 | 12500
-3 | 99999 | 99999 | 99999 | 99999 | 99999 | 99999 | 99999 | 99999 | 99999 | 99999 | 99999 | 99999 | 99999 | 99999 | 99999 | 99999 | 99999 | 99999
-2 | 4600 | 5100 | 5600 | 6150 | 6700 | 7230 | 7750 | 8275 | 8700 | 9300 | 9800 | 10300 | 10800 | 11300 | 11800 | 99999 | 99999 | 99999
-1 | 4350 | 4800 | 5300 | 5750 | 6200 | 6700 | 7230 | 7750 | 8300 | 8850 | 9350 | 9900 | 10400 | 10900 | 11400 | 11800 | 99999 | 99999
0 | 4000 | 4500 | 5000 | 5500 | 6000 | 6500 | 7000 | 7500 | 8000 | 8500 | 9000 | 9500 | 10000 | 10500 | 11000 | 11500 | 12000 | 99999
1 | 3800 | 4300 | 4850 | 5350 | 5880 | 6400 | 6900 | 7400 | 7900 | 8400 | 8880 | 9350 | 9750 | 10300 | 10800 | 11250 | 11700 | 99999
2 | 3600 | 4100 | 4600 | 5100 | 5650 | 6150 | 6650 | 7150 | 7175 | 8150 | 8600 | 9100 | 9550 | 10000 | 10430 | 10820 | 11250 | 99999
3 | 99999 | 99999 | 99999 | 99999 | 99999 | 99999 | 99999 | 99999 | 99999 | 99999 | 99999 | 99999 | 99999 | 99999 | 99999 | 99999 | 99999 | 99999
| x_n: | 7558.95 | Table size | [5 empty] | x_n: | 7187.32 | Table size | [5 empty] | x_n: | 6592.45 | Table size |  |  |  |  | x_n: | 6059.58 | Table size |  |  |  |  | x_n: | 5573.33 | Table size |  |  |  |  | x_n: | 5470.46 | Table size |  |  |  |  | x_n: | 0 | Table size
| x1_n: | 7500 | Rows: | 7 |  |  |  |  | x1_n: | 7000 | Rows: | 7 |  |  |  |  | x1_n: | 6500 | Rows: | 7 |  |  |  | x1_n: | 6000 | Rows: | 7 |  |  |  | x1_n: | 5500 | Rows: | 7 |  |  |  | x1_n: | 5000 | Rows: | 7 |  |  |  | x1_n: | #N/A | Rows: | 7
| x2_n: | 8000 | Columns: | 18 |  |  |  |  | x2_n: | 7500 | Columns: | 18 |  |  |  |  | x2_n: | 7000 | Columns: | 18 |  |  |  | x2_n: | 6500 | Columns: | 18 |  |  |  | x2_n: | 6000 | Columns: | 18 |  |  |  | x2_n: | 5500 | Columns: | 18 |  |  |  | x2_n: | #N/A | Columns: | 18
| y_n: | 0 | [6 empty] | y_n: | 0 | [6 empty] | y_n: | 0 | [5 empty] | y_n: | 0 | [5 empty] | y_n: | 0 | [5 empty] | y_n: | 0 | [5 empty] | y_n: | 0
| n1: | 0 | [6 empty] | n1: | 0 | [6 empty] | n1: | 0 | [5 empty] | n1: | 0 | [5 empty] | n1: | 0 | [5 empty] | n1: | 0 | [5 empty] | n1: | 0
| n2: | 1 | [6 empty] | n2: | 1 | [6 empty] | n2: | 1 | [5 empty] | n2: | 1 | [5 empty] | n2: | 1 | [5 empty] | n2: | 1 | [5 empty] | n2: | 1
| y1_n1: | 7500 | [6 empty] | y1_n1: | 7000 | [6 empty] | y1_n1: | 6500 | [5 empty] | y1_n1: | 6000 | [5 empty] | y1_n1: | 5500 | [5 empty] | y1_n1: | 5000 | [5 empty] | y1_n1: | #N/A
| y2_n1: | 8000 | [6 empty] | y2_n1: | 7500 | [6 empty] | y2_n1: | 7000 | [5 empty] | y2_n1: | 6500 | [5 empty] | y2_n1: | 6000 | [5 empty] | y2_n1: | 5500 | [5 empty] | y2_n1: | #N/A
| y1_n2: | 7400 | [6 empty] | y1_n2: | 6900 | [6 empty] | y1_n2: | 6400 | [5 empty] | y1_n2: | 5880 | [5 empty] | y1_n2: | 5350 | [5 empty] | y1_n2: | 4850 | [5 empty] | y1_n2: | #N/A
| y2_n2: | 7900 | [6 empty] | y2_n2: | 7400 | [6 empty] | y2_n2: | 6900 | [5 empty] | y2_n2: | 6400 | [5 empty] | y2_n2: | 5880 | [5 empty] | y2_n2: | 5350 | [5 empty] | y2_n2: | #N/A
| y_n1: | 7558.95 | [6 empty] | y_n1: | 7187.32 | [6 empty] | y_n1: | 6592.45 | [5 empty] | y_n1: | 6059.58 | [5 empty] | y_n1: | 5573.33 | [5 empty] | y_n1: | 5470.46 | [5 empty] | y_n1: | #N/A
| y_n2: | 7458.95 | [6 empty] | y_n2: | 7087.32 | [6 empty] | y_n2: | 6492.45 | [5 empty] | y_n2: | 5941.9632 | [5 empty] | y_n2: | 5427.7298 | [5 empty] | y_n2: | 5320.46 | [5 empty] | y_n2: | #N/A
| Distance | 7558.95 | [6 empty] | Distance | 7187.32 | [6 empty] | Distance | 6592.45 | [5 empty] | Distance | 6059.58 | [5 empty] | Distance | 5573.33 | [5 empty] | Distance | 5470.46 | [5 empty] | Distance | #N/A
Vind | TOFL ( ft) - Varje brytpunkt i grafen
Kt | 4000 | 4500 | 5000 | 5500 | 6000 | 6500 | 7000 | 7500 | 8000 | 8500 | 9000 | 9500 | 10000 | 10500 | 11000 | 11500 | 12000 | 12500
-10 | 5000 | 5600 | 6150 | 6750 | 7300 | 7850 | 8450 | 9050 | 9585 | 10150 | 10800 | 11300 | 11860 | 99999 | 99999 | 99999 | 99999 | 99999
0 | 4000 | 4500 | 5000 | 5500 | 6000 | 6500 | 7000 | 7500 | 8000 | 8500 | 9000 | 9500 | 10000 | 10500 | 11000 | 11500 | 12000 | 99999
30 | 3250 | 3650 | 4075 | 4500 | 4880 | 5350 | 5775 | 6200 | 6650 | 7100 | 7550 | 8000 | 8450 | 8900 | 9350 | 9800 | 10250 | 99999
| x_n: | 7558.95 | Table size | [5 empty] | x_n: | 7187.32 | Table size | [5 empty] | x_n: | 6592.45 | Table size |  |  |  |  | x_n: | 6059.58 | Table size |  |  |  |  | x_n: | 5573.33 | Table size |  |  |  |  | x_n: | 5470.46 | Table size |  |  |  |  | x_n: | #N/A | Table size
| x1_n: | 7500 | Rows: | 3 |  |  |  |  | x1_n: | 7000 | Rows: | 3 |  |  |  |  | x1_n: | 6500 | Rows: | 3 |  |  |  | x1_n: | 6000 | Rows: | 3 |  |  |  | x1_n: | 5500 | Rows: | 3 |  |  |  | x1_n: | 5000 | Rows: | 3 |  |  |  | x1_n: | #N/A | Rows: | 3
| x2_n: | 8000 | Columns: | 18 |  |  |  |  | x2_n: | 7500 | Columns: | 18 |  |  |  |  | x2_n: | 7000 | Columns: | 18 |  |  |  | x2_n: | 6500 | Columns: | 18 |  |  |  | x2_n: | 6000 | Columns: | 18 |  |  |  | x2_n: | 5500 | Columns: | 18 |  |  |  | x2_n: | #N/A | Columns: | 18
| y_n: | -2.3941 | [6 empty] | y_n: | -2.3941 | [6 empty] | y_n: | -2.3941 | [5 empty] | y_n: | -2.3941 | [5 empty] | y_n: | -2.3941 | [5 empty] | y_n: | -2.3941 | [5 empty] | y_n: | -2.3941
| n1: | -10 | [6 empty] | n1: | -10 | [6 empty] | n1: | -10 | [5 empty] | n1: | -10 | [5 empty] | n1: | -10 | [5 empty] | n1: | -10 | [5 empty] | n1: | -10
| n2: | 0 | [6 empty] | n2: | 0 | [6 empty] | n2: | 0 | [5 empty] | n2: | 0 | [5 empty] | n2: | 0 | [5 empty] | n2: | 0 | [5 empty] | n2: | 0
| y1_n1: | 9050 | [6 empty] | y1_n1: | 8450 | [6 empty] | y1_n1: | 7850 | [5 empty] | y1_n1: | 7300 | [5 empty] | y1_n1: | 6750 | [5 empty] | y1_n1: | 6150 | [5 empty] | y1_n1: | #N/A
| y2_n1: | 9585 | [6 empty] | y2_n1: | 9050 | [6 empty] | y2_n1: | 8450 | [5 empty] | y2_n1: | 7850 | [5 empty] | y2_n1: | 7300 | [5 empty] | y2_n1: | 6750 | [5 empty] | y2_n1: | #N/A
| y1_n2: | 7500 | [6 empty] | y1_n2: | 7000 | [6 empty] | y1_n2: | 6500 | [5 empty] | y1_n2: | 6000 | [5 empty] | y1_n2: | 5500 | [5 empty] | y1_n2: | 5000 | [5 empty] | y1_n2: | #N/A
| y2_n2: | 8000 | [6 empty] | y2_n2: | 7500 | [6 empty] | y2_n2: | 7000 | [5 empty] | y2_n2: | 6500 | [5 empty] | y2_n2: | 6000 | [5 empty] | y2_n2: | 5500 | [5 empty] | y2_n2: | #N/A
| y_n1: | 9113.0765 | [6 empty] | y_n1: | 8674.784 | [6 empty] | y_n1: | 7960.94 | [5 empty] | y_n1: | 7365.538 | [5 empty] | y_n1: | 6830.663 | [5 empty] | y_n1: | 6714.552 | [5 empty] | y_n1: | #N/A
| y_n2: | 7558.95 | [6 empty] | y_n2: | 7187.32 | [6 empty] | y_n2: | 6592.45 | [5 empty] | y_n2: | 6059.58 | [5 empty] | y_n2: | 5573.33 | [5 empty] | y_n2: | 5470.46 | [5 empty] | y_n2: | #N/A
| Distance | 7931.0298 | [6 empty] | Distance | 7543.4399 | [6 empty] | Distance | 6920.0858 | [5 empty] | Distance | 6372.2448 | [5 empty] | Distance | 5874.3532 | [5 empty] | Distance | 5768.3132 | [5 empty] | Distance | #N/A
SG- Dry snow | TOFL ( ft) - Varje brytpunkt i grafen
AV/PÅ | 3500 | 4000 | 4500 | 5000 | 5500 | 6000 | 6500 | 7000 | 7500 | 8000 | 8500 | 9000 | 9500 | 10000 | 10500 | 11000 | 11500 | 12000
0 | 3500 | 3974 | 4475 | 4975 | 5475 | 5950 | 6430 | 6900 | 7400 | 7900 | 8400 | 8890 | 9390 | 9880 | 10375 | 10875 | 11400 | 99999
| x_n: | 7931.0298 | Table size | [5 empty] | x_n: | 7543.4399 | Table size | [5 empty] | x_n: | 6920.0858 | Table size |  |  |  |  | x_n: | 6372.2448 | Table size |  |  |  |  | x_n: | 5874.3532 | Table size |  |  |  |  | x_n: | 5768.3132 | Table size |  |  |  |  | x_n: | #N/A | Table size
| x1_n: | 7500 | Rows: | 1 |  |  |  |  | x1_n: | 7500 | Rows: | 1 |  |  |  |  | x1_n: | 6500 | Rows: | 1 |  |  |  | x1_n: | 6000 | Rows: | 1 |  |  |  | x1_n: | 5500 | Rows: | 1 |  |  |  | x1_n: | 5500 | Rows: | 1 |  |  |  | x1_n: | #N/A | Rows: | 1
| x2_n: | 8000 | Columns: | 18 |  |  |  |  | x2_n: | 8000 | Columns: | 18 |  |  |  |  | x2_n: | 7000 | Columns: | 18 |  |  |  | x2_n: | 6500 | Columns: | 18 |  |  |  | x2_n: | 6000 | Columns: | 18 |  |  |  | x2_n: | 6000 | Columns: | 18 |  |  |  | x2_n: | #N/A | Columns: | 18
| y_n: | 0 | [6 empty] | y_n: | 0 | [6 empty] | y_n: | 0 | [5 empty] | y_n: | 0 | [5 empty] | y_n: | 0 | [5 empty] | y_n: | 0 | [5 empty] | y_n: | 0
| n1: | 0 | [6 empty] | n1: | 0 | [6 empty] | n1: | 0 | [5 empty] | n1: | 0 | [5 empty] | n1: | 0 | [5 empty] | n1: | 0 | [5 empty] | n1: | 0
| n2: | 0 | [6 empty] | n2: | 0 | [6 empty] | n2: | 0 | [5 empty] | n2: | 0 | [5 empty] | n2: | 0 | [5 empty] | n2: | 0 | [5 empty] | n2: | 0
| y1_n1: | 7400 | [6 empty] | y1_n1: | 7400 | [6 empty] | y1_n1: | 6430 | [5 empty] | y1_n1: | 5950 | [5 empty] | y1_n1: | 5475 | [5 empty] | y1_n1: | 5475 | [5 empty] | y1_n1: | #N/A
| y2_n1: | 7900 | [6 empty] | y2_n1: | 7900 | [6 empty] | y2_n1: | 6900 | [5 empty] | y2_n1: | 6430 | [5 empty] | y2_n1: | 5950 | [5 empty] | y2_n1: | 5950 | [5 empty] | y2_n1: | #N/A
| y1_n2: | 7400 | [6 empty] | y1_n2: | 7400 | [6 empty] | y1_n2: | 6430 | [5 empty] | y1_n2: | 5950 | [5 empty] | y1_n2: | 5475 | [5 empty] | y1_n2: | 5475 | [5 empty] | y1_n2: | #N/A
| y2_n2: | 7900 | [6 empty] | y2_n2: | 7900 | [6 empty] | y2_n2: | 6900 | [5 empty] | y2_n2: | 6430 | [5 empty] | y2_n2: | 5950 | [5 empty] | y2_n2: | 5950 | [5 empty] | y2_n2: | #N/A
| y_n1: | 7831.0298 | [6 empty] | y_n1: | 7443.4399 | [6 empty] | y_n1: | 6824.8807 | [5 empty] | y_n1: | 6307.355 | [5 empty] | y_n1: | 5830.6356 | [5 empty] | y_n1: | 5729.8975 | [5 empty] | y_n1: | #N/A
| y_n2: | 7831.0298 | [6 empty] | y_n2: | 7443.4399 | [6 empty] | y_n2: | 6824.8807 | [5 empty] | y_n2: | 6307.355 | [5 empty] | y_n2: | 5830.6356 | [5 empty] | y_n2: | 5729.8975 | [5 empty] | y_n2: | #N/A
| Distance | 7831.0298 | [6 empty] | Distance | 7443.4399 | [6 empty] | Distance | 6824.8807 | [5 empty] | Distance | 6307.355 | [5 empty] | Distance | 5830.6356 | [5 empty] | Distance | 5729.8975 | [5 empty] | Distance | #N/A
Depth | TOFL ( ft) - Varje brytpunkt i grafen
Kt | 3500 | 4000 | 4500 | 5000 | 5500 | 6000 | 6500 | 7000 | 7500 | 8000 | 8500 | 9000 | 9500 | 10000 | 10500 | 11000 | 11500 | 12000 | 13000
0 | 3500 | 4000 | 4500 | 5000 | 5500 | 6000 | 6500 | 7000 | 7500 | 8000 | 8500 | 9000 | 9500 | 10000 | 10500 | 11000 | 11500 | 12000 | 99999
5.08 | 3510 | 4050 | 4550 | 5100 | 5600 | 6100 | 6600 | 7130 | 7150 | 8150 | 8175 | 9175 | 9650 | 10150 | 10650 | 11180 | 11700 | 99999 | 99999
10.16 | 3550 | 4100 | 4600 | 5150 | 5700 | 6250 | 6800 | 7300 | 7850 | 8400 | 8950 | 9500 | 10000 | 10530 | 11100 | 99999 | 99999 | 99999 | 99999
15.24 | 3560 | 4100 | 4650 | 5200 | 5700 | 6300 | 6800 | 7400 | 99999 | 99999 | 99999 | 99999 | 99999 | 99999 | 99999 | 99999 | 99999 | 99999 | 99999
20.32 | 3575 | 99999 | 99999 | 99999 | 99999 | 99999 | 99999 | 99999 | 99999 | 99999 | 99999 | 99999 | 99999 | 99999 | 99999 | 99999 | 99999 | 99999 | 99999
20.5 | 99999 | 99999 | 99999 | 99999 | 99999 | 99999 | 99999 | 99999 | 99999 | 99999 | 99999 | 99999 | 99999 | 99999 | 99999 | 99999 | 99999 | 99999 | 99999
| x_n: | 7831.0298 | Table size | [5 empty] | x_n: | 7443.4399 | Table size | [5 empty] | x_n: | 6824.8807 | Table size |  |  |  |  | x_n: | 6307.355 | Table size |  |  |  |  | x_n: | 5830.6356 | Table size |  |  |  |  | x_n: | 5729.8975 | Table size |  |  |  |  | x_n: | #N/A | Table size
| x1_n: | 7500 | Rows: | 6 |  |  |  |  | x1_n: | 7000 | Rows: | 6 |  |  |  |  | x1_n: | 6500 | Rows: | 6 |  |  |  | x1_n: | 6000 | Rows: | 6 |  |  |  | x1_n: | 5500 | Rows: | 6 |  |  |  | x1_n: | 5500 | Rows: | 6 |  |  |  | x1_n: | #N/A | Rows: | 6
| x2_n: | 8000 | Columns: | 19 |  |  |  |  | x2_n: | 7500 | Columns: | 19 |  |  |  |  | x2_n: | 7000 | Columns: | 19 |  |  |  | x2_n: | 6500 | Columns: | 19 |  |  |  | x2_n: | 6000 | Columns: | 19 |  |  |  | x2_n: | 6000 | Columns: | 19 |  |  |  | x2_n: | #N/A | Columns: | 19
| y_n: | 3 | [6 empty] | y_n: | 3 | [6 empty] | y_n: | 3 | [5 empty] | y_n: | 3 | [5 empty] | y_n: | 3 | [5 empty] | y_n: | 3 | [5 empty] | y_n: | 3
| n1: | 0 | [6 empty] | n1: | 0 | [6 empty] | n1: | 0 | [5 empty] | n1: | 0 | [5 empty] | n1: | 0 | [5 empty] | n1: | 0 | [5 empty] | n1: | 0
| n2: | 5.08 | [6 empty] | n2: | 5.08 | [6 empty] | n2: | 5.08 | [5 empty] | n2: | 5.08 | [5 empty] | n2: | 5.08 | [5 empty] | n2: | 5.08 | [5 empty] | n2: | 5.08
| y1_n1: | 7500 | [6 empty] | y1_n1: | 7000 | [6 empty] | y1_n1: | 6500 | [5 empty] | y1_n1: | 6000 | [5 empty] | y1_n1: | 5500 | [5 empty] | y1_n1: | 5500 | [5 empty] | y1_n1: | #N/A
| y2_n1: | 8000 | [6 empty] | y2_n1: | 7500 | [6 empty] | y2_n1: | 7000 | [5 empty] | y2_n1: | 6500 | [5 empty] | y2_n1: | 6000 | [5 empty] | y2_n1: | 6000 | [5 empty] | y2_n1: | #N/A
| y1_n2: | 7150 | [6 empty] | y1_n2: | 7130 | [6 empty] | y1_n2: | 6600 | [5 empty] | y1_n2: | 6100 | [5 empty] | y1_n2: | 5600 | [5 empty] | y1_n2: | 5600 | [5 empty] | y1_n2: | #N/A
| y2_n2: | 8150 | [6 empty] | y2_n2: | 7150 | [6 empty] | y2_n2: | 7130 | [5 empty] | y2_n2: | 6600 | [5 empty] | y2_n2: | 6100 | [5 empty] | y2_n2: | 6100 | [5 empty] | y2_n2: | #N/A
| y_n1: | 7831.0298 | [6 empty] | y_n1: | 7443.4399 | [6 empty] | y_n1: | 6824.8807 | [5 empty] | y_n1: | 6307.355 | [5 empty] | y_n1: | 5830.6356 | [5 empty] | y_n1: | 5729.8975 | [5 empty] | y_n1: | #N/A
| y_n2: | 7812.0596 | [6 empty] | y_n2: | 7147.7376 | [6 empty] | y_n2: | 6944.3735 | [5 empty] | y_n2: | 6407.355 | [5 empty] | y_n2: | 5930.6356 | [5 empty] | y_n2: | 5829.8975 | [5 empty] | y_n2: | #N/A
| Distance | 7819.8269 | [6 empty] | Distance | 7268.8125 | [6 empty] | Distance | 6895.4473 | [5 empty] | Distance | 6366.4101 | [5 empty] | Distance | 5889.6907 | [5 empty] | Distance | 5788.9526 | [5 empty] | Distance | #N/A
Slush
Gradient | TOFL ( ft) - Varje brytpunkt i grafen
% | 4000 | 4500 | 5000 | 5500 | 6000 | 6500 | 7000 | 7500 | 8000 | 8500 | 9000 | 9500 | 10000 | 10500 | 11000 | 11500 | 12000 | 12500
-3 | 99999 | 99999 | 99999 | 99999 | 99999 | 99999 | 99999 | 99999 | 99999 | 99999 | 99999 | 99999 | 99999 | 99999 | 99999 | 99999 | 99999 | 99999
-2 | 4600 | 5100 | 5600 | 6150 | 6700 | 7250 | 7750 | 8300 | 8800 | 9300 | 9800 | 10300 | 10800 | 11300 | 11800 | 99999 | 99999 | 99999
-1 | 4350 | 4800 | 5250 | 5700 | 6200 | 6700 | 7200 | 7750 | 8300 | 8800 | 9350 | 9900 | 10450 | 10950 | 11400 | 11850 | 99999 | 99999
0 | 4000 | 4500 | 5000 | 5500 | 6000 | 6500 | 7000 | 7500 | 8000 | 8500 | 9000 | 9500 | 10000 | 10500 | 11000 | 11500 | 12000 | 99999
1 | 3800 | 4300 | 4800 | 5350 | 5900 | 6400 | 6880 | 7400 | 7900 | 8370 | 8850 | 9350 | 9850 | 10300 | 10750 | 11250 | 11700 | 99999
2 | 3600 | 4100 | 4650 | 5150 | 5650 | 6150 | 6650 | 7150 | 8650 | 8150 | 8630 | 9100 | 9550 | 10000 | 10450 | 10850 | 11250 | 99999
3 | 99999 | 99999 | 99999 | 99999 | 99999 | 99999 | 99999 | 99999 | 99999 | 99999 | 99999 | 99999 | 99999 | 99999 | 99999 | 99999 | 99999 | 99999
| x_n: | 7558.95 | Table size | [5 empty] | x_n: | 7187.32 | Table size | [5 empty] | x_n: | 6592.45 | Table size |  |  |  |  | x_n: | 6059.58 | Table size |  |  |  |  | x_n: | 5573.33 | Table size |  |  |  |  | x_n: | 5470.46 | Table size |  |  |  |  | x_n: | 0 | Table size
| x1_n: | 7500 | Rows: | 7 |  |  |  |  | x1_n: | 7000 | Rows: | 7 |  |  |  |  | x1_n: | 6500 | Rows: | 7 |  |  |  | x1_n: | 6000 | Rows: | 7 |  |  |  | x1_n: | 5500 | Rows: | 7 |  |  |  | x1_n: | 5000 | Rows: | 7 |  |  |  | x1_n: | #N/A | Rows: | 7
| x2_n: | 8000 | Columns: | 18 |  |  |  |  | x2_n: | 7500 | Columns: | 18 |  |  |  |  | x2_n: | 7000 | Columns: | 18 |  |  |  | x2_n: | 6500 | Columns: | 18 |  |  |  | x2_n: | 6000 | Columns: | 18 |  |  |  | x2_n: | 5500 | Columns: | 18 |  |  |  | x2_n: | #N/A | Columns: | 18
| y_n: | 0 | [6 empty] | y_n: | 0 | [6 empty] | y_n: | 0 | [5 empty] | y_n: | 0 | [5 empty] | y_n: | 0 | [5 empty] | y_n: | 0 | [5 empty] | y_n: | 0
| n1: | 0 | [6 empty] | n1: | 0 | [6 empty] | n1: | 0 | [5 empty] | n1: | 0 | [5 empty] | n1: | 0 | [5 empty] | n1: | 0 | [5 empty] | n1: | 0
| n2: | 1 | [6 empty] | n2: | 1 | [6 empty] | n2: | 1 | [5 empty] | n2: | 1 | [5 empty] | n2: | 1 | [5 empty] | n2: | 1 | [5 empty] | n2: | 1
| y1_n1: | 7500 | [6 empty] | y1_n1: | 7000 | [6 empty] | y1_n1: | 6500 | [5 empty] | y1_n1: | 6000 | [5 empty] | y1_n1: | 5500 | [5 empty] | y1_n1: | 5000 | [5 empty] | y1_n1: | #N/A
| y2_n1: | 8000 | [6 empty] | y2_n1: | 7500 | [6 empty] | y2_n1: | 7000 | [5 empty] | y2_n1: | 6500 | [5 empty] | y2_n1: | 6000 | [5 empty] | y2_n1: | 5500 | [5 empty] | y2_n1: | #N/A
| y1_n2: | 7400 | [6 empty] | y1_n2: | 6880 | [6 empty] | y1_n2: | 6400 | [5 empty] | y1_n2: | 5900 | [5 empty] | y1_n2: | 5350 | [5 empty] | y1_n2: | 4800 | [5 empty] | y1_n2: | #N/A
| y2_n2: | 7900 | [6 empty] | y2_n2: | 7400 | [6 empty] | y2_n2: | 6880 | [5 empty] | y2_n2: | 6400 | [5 empty] | y2_n2: | 5900 | [5 empty] | y2_n2: | 5350 | [5 empty] | y2_n2: | #N/A
| y_n1: | 7558.95 | [6 empty] | y_n1: | 7187.32 | [6 empty] | y_n1: | 6592.45 | [5 empty] | y_n1: | 6059.58 | [5 empty] | y_n1: | 5573.33 | [5 empty] | y_n1: | 5470.46 | [5 empty] | y_n1: | #N/A
| y_n2: | 7458.95 | [6 empty] | y_n2: | 7074.8128 | [6 empty] | y_n2: | 6488.752 | [5 empty] | y_n2: | 5959.58 | [5 empty] | y_n2: | 5430.663 | [5 empty] | y_n2: | 5317.506 | [5 empty] | y_n2: | #N/A
| Distance | 7558.95 | [6 empty] | Distance | 7187.32 | [6 empty] | Distance | 6592.45 | [5 empty] | Distance | 6059.58 | [5 empty] | Distance | 5573.33 | [5 empty] | Distance | 5470.46 | [5 empty] | Distance | #N/A
Vind | TOFL ( ft) - Varje brytpunkt i grafen
Kt | 4000 | 4500 | 5000 | 5500 | 6000 | 6500 | 7000 | 7500 | 8000 | 8500 | 9000 | 9500 | 10000 | 10500 | 11000 | 11500 | 12000 | 12500
-10 | 5000 | 5550 | 6150 | 6750 | 7300 | 7900 | 8500 | 9000 | 9600 | 10200 | 10800 | 11300 | 11850 | 99999 | 99999 | 99999 | 99999 | 99999
0 | 4000 | 4500 | 5000 | 5500 | 6000 | 6500 | 7000 | 7500 | 8000 | 8500 | 9000 | 9500 | 10000 | 10500 | 11000 | 11500 | 12000 | 99999
30 | 3250 | 3650 | 4100 | 4500 | 4900 | 5350 | 5750 | 6200 | 6650 | 7100 | 7550 | 8000 | 8450 | 8900 | 9350 | 9700 | 10250 | 99999
| x_n: | 7558.95 | Table size | [5 empty] | x_n: | 7187.32 | Table size | [5 empty] | x_n: | 6592.45 | Table size |  |  |  |  | x_n: | 6059.58 | Table size |  |  |  |  | x_n: | 5573.33 | Table size |  |  |  |  | x_n: | 5470.46 | Table size |  |  |  |  | x_n: | #N/A | Table size
| x1_n: | 7500 | Rows: | 3 |  |  |  |  | x1_n: | 7000 | Rows: | 3 |  |  |  |  | x1_n: | 6500 | Rows: | 3 |  |  |  | x1_n: | 6000 | Rows: | 3 |  |  |  | x1_n: | 5500 | Rows: | 3 |  |  |  | x1_n: | 5000 | Rows: | 3 |  |  |  | x1_n: | #N/A | Rows: | 3
| x2_n: | 8000 | Columns: | 18 |  |  |  |  | x2_n: | 7500 | Columns: | 18 |  |  |  |  | x2_n: | 7000 | Columns: | 18 |  |  |  | x2_n: | 6500 | Columns: | 18 |  |  |  | x2_n: | 6000 | Columns: | 18 |  |  |  | x2_n: | 5500 | Columns: | 18 |  |  |  | x2_n: | #N/A | Columns: | 18
| y_n: | -2.3941 | [6 empty] | y_n: | -2.3941 | [6 empty] | y_n: | -2.3941 | [5 empty] | y_n: | -2.3941 | [5 empty] | y_n: | -2.3941 | [5 empty] | y_n: | -2.3941 | [5 empty] | y_n: | -2.3941
| n1: | -10 | [6 empty] | n1: | -10 | [6 empty] | n1: | -10 | [5 empty] | n1: | -10 | [5 empty] | n1: | -10 | [5 empty] | n1: | -10 | [5 empty] | n1: | -10
| n2: | 0 | [6 empty] | n2: | 0 | [6 empty] | n2: | 0 | [5 empty] | n2: | 0 | [5 empty] | n2: | 0 | [5 empty] | n2: | 0 | [5 empty] | n2: | 0
| y1_n1: | 9000 | [6 empty] | y1_n1: | 8500 | [6 empty] | y1_n1: | 7900 | [5 empty] | y1_n1: | 7300 | [5 empty] | y1_n1: | 6750 | [5 empty] | y1_n1: | 6150 | [5 empty] | y1_n1: | #N/A
| y2_n1: | 9600 | [6 empty] | y2_n1: | 9000 | [6 empty] | y2_n1: | 8500 | [5 empty] | y2_n1: | 7900 | [5 empty] | y2_n1: | 7300 | [5 empty] | y2_n1: | 6750 | [5 empty] | y2_n1: | #N/A
| y1_n2: | 7500 | [6 empty] | y1_n2: | 7000 | [6 empty] | y1_n2: | 6500 | [5 empty] | y1_n2: | 6000 | [5 empty] | y1_n2: | 5500 | [5 empty] | y1_n2: | 5000 | [5 empty] | y1_n2: | #N/A
| y2_n2: | 8000 | [6 empty] | y2_n2: | 7500 | [6 empty] | y2_n2: | 7000 | [5 empty] | y2_n2: | 6500 | [5 empty] | y2_n2: | 6000 | [5 empty] | y2_n2: | 5500 | [5 empty] | y2_n2: | #N/A
| y_n1: | 9070.74 | [6 empty] | y_n1: | 8687.32 | [6 empty] | y_n1: | 8010.94 | [5 empty] | y_n1: | 7371.496 | [5 empty] | y_n1: | 6830.663 | [5 empty] | y_n1: | 6714.552 | [5 empty] | y_n1: | #N/A
| y_n2: | 7558.95 | [6 empty] | y_n2: | 7187.32 | [6 empty] | y_n2: | 6592.45 | [5 empty] | y_n2: | 6059.58 | [5 empty] | y_n2: | 5573.33 | [5 empty] | y_n2: | 5470.46 | [5 empty] | y_n2: | #N/A
| Distance | 7920.8938 | [6 empty] | Distance | 7546.4412 | [6 empty] | Distance | 6932.0565 | [5 empty] | Distance | 6373.6712 | [5 empty] | Distance | 5874.3532 | [5 empty] | Distance | 5768.3132 | [5 empty] | Distance | #N/A
SG- Dry snow | TOFL ( ft) - Varje brytpunkt i grafen
AV/PÅ | 3500 | 4000 | 4500 | 5000 | 5500 | 6000 | 6500 | 7000 | 7500 | 8000 | 8500 | 9000 | 9500 | 10000 | 10500 | 11000 | 11500 | 12000
0 | 3500 | 4000 | 4500 | 5000 | 5500 | 6000 | 6500 | 7000 | 7500 | 8000 | 8500 | 9000 | 9500 | 10000 | 10520 | 11050 | 11550 | 99999
| x_n: | 7920.8938 | Table size | [5 empty] | x_n: | 7546.4412 | Table size | [5 empty] | x_n: | 6932.0565 | Table size |  |  |  |  | x_n: | 6373.6712 | Table size |  |  |  |  | x_n: | 5874.3532 | Table size |  |  |  |  | x_n: | 5768.3132 | Table size |  |  |  |  | x_n: | #N/A | Table size
| x1_n: | 7500 | Rows: | 1 |  |  |  |  | x1_n: | 7500 | Rows: | 1 |  |  |  |  | x1_n: | 6500 | Rows: | 1 |  |  |  | x1_n: | 6000 | Rows: | 1 |  |  |  | x1_n: | 5500 | Rows: | 1 |  |  |  | x1_n: | 5500 | Rows: | 1 |  |  |  | x1_n: | #N/A | Rows: | 1
| x2_n: | 8000 | Columns: | 18 |  |  |  |  | x2_n: | 8000 | Columns: | 18 |  |  |  |  | x2_n: | 7000 | Columns: | 18 |  |  |  | x2_n: | 6500 | Columns: | 18 |  |  |  | x2_n: | 6000 | Columns: | 18 |  |  |  | x2_n: | 6000 | Columns: | 18 |  |  |  | x2_n: | #N/A | Columns: | 18
| y_n: | 0 | [6 empty] | y_n: | 0 | [6 empty] | y_n: | 0 | [5 empty] | y_n: | 0 | [5 empty] | y_n: | 0 | [5 empty] | y_n: | 0 | [5 empty] | y_n: | 0
| n1: | 0 | [6 empty] | n1: | 0 | [6 empty] | n1: | 0 | [5 empty] | n1: | 0 | [5 empty] | n1: | 0 | [5 empty] | n1: | 0 | [5 empty] | n1: | 0
| n2: | 0 | [6 empty] | n2: | 0 | [6 empty] | n2: | 0 | [5 empty] | n2: | 0 | [5 empty] | n2: | 0 | [5 empty] | n2: | 0 | [5 empty] | n2: | 0
| y1_n1: | 7500 | [6 empty] | y1_n1: | 7500 | [6 empty] | y1_n1: | 6500 | [5 empty] | y1_n1: | 6000 | [5 empty] | y1_n1: | 5500 | [5 empty] | y1_n1: | 5500 | [5 empty] | y1_n1: | #N/A
| y2_n1: | 8000 | [6 empty] | y2_n1: | 8000 | [6 empty] | y2_n1: | 7000 | [5 empty] | y2_n1: | 6500 | [5 empty] | y2_n1: | 6000 | [5 empty] | y2_n1: | 6000 | [5 empty] | y2_n1: | #N/A
| y1_n2: | 7500 | [6 empty] | y1_n2: | 7500 | [6 empty] | y1_n2: | 6500 | [5 empty] | y1_n2: | 6000 | [5 empty] | y1_n2: | 5500 | [5 empty] | y1_n2: | 5500 | [5 empty] | y1_n2: | #N/A
| y2_n2: | 8000 | [6 empty] | y2_n2: | 8000 | [6 empty] | y2_n2: | 7000 | [5 empty] | y2_n2: | 6500 | [5 empty] | y2_n2: | 6000 | [5 empty] | y2_n2: | 6000 | [5 empty] | y2_n2: | #N/A
| y_n1: | 7920.8938 | [6 empty] | y_n1: | 7546.4412 | [6 empty] | y_n1: | 6932.0565 | [5 empty] | y_n1: | 6373.6712 | [5 empty] | y_n1: | 5874.3532 | [5 empty] | y_n1: | 5768.3132 | [5 empty] | y_n1: | #N/A
| y_n2: | 7920.8938 | [6 empty] | y_n2: | 7546.4412 | [6 empty] | y_n2: | 6932.0565 | [5 empty] | y_n2: | 6373.6712 | [5 empty] | y_n2: | 5874.3532 | [5 empty] | y_n2: | 5768.3132 | [5 empty] | y_n2: | #N/A
| Distance | 7920.8938 | [6 empty] | Distance | 7546.4412 | [6 empty] | Distance | 6932.0565 | [5 empty] | Distance | 6373.6712 | [5 empty] | Distance | 5874.3532 | [5 empty] | Distance | 5768.3132 | [5 empty] | Distance | #N/A
Depth | TOFL ( ft) - Varje brytpunkt i grafen
Kt | 3500 | 4000 | 4500 | 5000 | 5500 | 6000 | 6500 | 7000 | 7500 | 8000 | 8500 | 9000 | 9500 | 10000 | 10500 | 11000 | 11500 | 12000 | 13000
0 | 3500 | 4000 | 4500 | 5000 | 5500 | 6000 | 6500 | 7000 | 7500 | 8000 | 8500 | 9000 | 9500 | 10000 | 10500 | 11000 | 11500 | 12000 | 99999
2.54 | 3500 | 4000 | 4500 | 5000 | 5500 | 6000 | 6500 | 7000 | 7500 | 8000 | 8500 | 9000 | 9500 | 10000 | 10500 | 11000 | 11500 | 12000 | 99999
5.08 | 3510 | 4030 | 4550 | 5100 | 5600 | 6100 | 6650 | 7150 | 7700 | 8200 | 8700 | 9250 | 9750 | 10250 | 10800 | 11300 | 12350 | 99999 | 99999
7.62 | 3550 | 4100 | 4700 | 5200 | 5800 | 6330 | 6900 | 7430 | 8000 | 8550 | 9100 | 9650 | 10200 | 10800 | 11350 | 11900 | 99999 | 99999 | 99999
10.16 | 3600 | 4200 | 4800 | 5430 | 6050 | 6650 | 7250 | 7900 | 8450 | 9100 | 9650 | 10300 | 10900 | 11500 | 12000 | 99999 | 99999 | 99999 | 99999
12.7 | 3700 | 4350 | 5000 | 5650 | 6370 | 7000 | 7700 | 8400 | 9000 | 9700 | 10400 | 11050 | 11700 | 99999 | 99999 | 99999 | 99999 | 99999 | 99999
15.24 | 3730 | 4450 | 5200 | 5900 | 6650 | 7400 | 8100 | 8850 | 9600 | 10350 | 11050 | 11750 | 99999 | 99999 | 99999 | 99999 | 99999 | 99999 | 99999
16 | 99999 | 99999 | 99999 | 99999 | 99999 | 99999 | 99999 | 99999 | 99999 | 99999 | 99999 | 99999 | 99999 | 99999 | 99999 | 99999 | 99999 | 99999 | 99999
| x_n: | 7920.8938 | Table size | [5 empty] | x_n: | 7546.4412 | Table size | [5 empty] | x_n: | 6932.0565 | Table size |  |  |  |  | x_n: | 6373.6712 | Table size |  |  |  |  | x_n: | 5874.3532 | Table size |  |  |  |  | x_n: | 5768.3132 | Table size |  |  |  |  | x_n: | #N/A | Table size
| x1_n: | 7500 | Rows: | 8 |  |  |  |  | x1_n: | 7500 | Rows: | 8 |  |  |  |  | x1_n: | 6500 | Rows: | 8 |  |  |  | x1_n: | 6000 | Rows: | 8 |  |  |  | x1_n: | 5500 | Rows: | 8 |  |  |  | x1_n: | 5500 | Rows: | 8 |  |  |  | x1_n: | #N/A | Rows: | 8
| x2_n: | 8000 | Columns: | 19 |  |  |  |  | x2_n: | 8000 | Columns: | 19 |  |  |  |  | x2_n: | 7000 | Columns: | 19 |  |  |  | x2_n: | 6500 | Columns: | 19 |  |  |  | x2_n: | 6000 | Columns: | 19 |  |  |  | x2_n: | 6000 | Columns: | 19 |  |  |  | x2_n: | #N/A | Columns: | 19
| y_n: | 3 | [6 empty] | y_n: | 3 | [6 empty] | y_n: | 3 | [5 empty] | y_n: | 3 | [5 empty] | y_n: | 3 | [5 empty] | y_n: | 3 | [5 empty] | y_n: | 3
| n1: | 2.54 | [6 empty] | n1: | 2.54 | [6 empty] | n1: | 2.54 | [5 empty] | n1: | 2.54 | [5 empty] | n1: | 2.54 | [5 empty] | n1: | 2.54 | [5 empty] | n1: | 2.54
| n2: | 5.08 | [6 empty] | n2: | 5.08 | [6 empty] | n2: | 5.08 | [5 empty] | n2: | 5.08 | [5 empty] | n2: | 5.08 | [5 empty] | n2: | 5.08 | [5 empty] | n2: | 5.08
| y1_n1: | 7500 | [6 empty] | y1_n1: | 7500 | [6 empty] | y1_n1: | 6500 | [5 empty] | y1_n1: | 6000 | [5 empty] | y1_n1: | 5500 | [5 empty] | y1_n1: | 5500 | [5 empty] | y1_n1: | #N/A
| y2_n1: | 8000 | [6 empty] | y2_n1: | 8000 | [6 empty] | y2_n1: | 7000 | [5 empty] | y2_n1: | 6500 | [5 empty] | y2_n1: | 6000 | [5 empty] | y2_n1: | 6000 | [5 empty] | y2_n1: | #N/A
| y1_n2: | 7700 | [6 empty] | y1_n2: | 7700 | [6 empty] | y1_n2: | 6650 | [5 empty] | y1_n2: | 6100 | [5 empty] | y1_n2: | 5600 | [5 empty] | y1_n2: | 5600 | [5 empty] | y1_n2: | #N/A
| y2_n2: | 8200 | [6 empty] | y2_n2: | 8200 | [6 empty] | y2_n2: | 7150 | [5 empty] | y2_n2: | 6650 | [5 empty] | y2_n2: | 6100 | [5 empty] | y2_n2: | 6100 | [5 empty] | y2_n2: | #N/A
| y_n1: | 7920.8938 | [6 empty] | y_n1: | 7546.4412 | [6 empty] | y_n1: | 6932.0565 | [5 empty] | y_n1: | 6373.6712 | [5 empty] | y_n1: | 5874.3532 | [5 empty] | y_n1: | 5768.3132 | [5 empty] | y_n1: | #N/A
| y_n2: | 8120.8938 | [6 empty] | y_n2: | 7746.4412 | [6 empty] | y_n2: | 7082.0565 | [5 empty] | y_n2: | 6511.0383 | [5 empty] | y_n2: | 5974.3532 | [5 empty] | y_n2: | 5868.3132 | [5 empty] | y_n2: | #N/A
| Distance | 7957.1143 | [6 empty] | Distance | 7582.6616 | [6 empty] | Distance | 6959.2219 | [5 empty] | Distance | 6398.5487 | [5 empty] | Distance | 5892.4635 | [5 empty] | Distance | 5786.4234 | [5 empty] | Distance | #N/A
Standing water
Gradient | TOFL ( ft) - Varje brytpunkt i grafen
% | 4000 | 4500 | 5000 | 5500 | 6000 | 6500 | 7000 | 7500 | 8000 | 8500 | 9000 | 9500
-3 | 99999 | 99999 | 99999 | 99999 | 99999 | 99999 | 99999 | 99999 | 99999 | 99999 | 99999 | 99999
-2 | 4600 | 5100 | 5600 | 6175 | 6700 | 7250 | 7780 | 8300 | 8800 | 9300 | 9800 | 99999
-1 | 4350 | 4800 | 5250 | 5730 | 6200 | 6700 | 7200 | 7780 | 8300 | 8830 | 9400 | 99999
0 | 4000 | 4500 | 5000 | 5500 | 6000 | 6500 | 7000 | 7500 | 8000 | 8500 | 9000 | 99999
1 | 3800 | 4300 | 4830 | 5350 | 5880 | 6380 | 6900 | 7400 | 7900 | 8400 | 8880 | 99999
2 | 3600 | 4100 | 4640 | 5150 | 5650 | 6170 | 6700 | 7200 | 7700 | 8150 | 8620 | 99999
3 | 99999 | 99999 | 99999 | 99999 | 99999 | 99999 | 99999 | 99999 | 99999 | 99999 | 99999 | 99999
| x_n: | 7558.95 | Table size | [5 empty] | x_n: | 7187.32 | Table size | [5 empty] | x_n: | 6592.45 | Table size |  |  |  |  | x_n: | 6059.58 | Table size |  |  |  |  | x_n: | 5573.33 | Table size |  |  |  |  | x_n: | 5470.46 | Table size |  |  |  |  | x_n: | 0 | Table size
| x1_n: | 7500 | Rows: | 7 |  |  |  |  | x1_n: | 7000 | Rows: | 7 |  |  |  |  | x1_n: | 6500 | Rows: | 7 |  |  |  | x1_n: | 6000 | Rows: | 7 |  |  |  | x1_n: | 5500 | Rows: | 7 |  |  |  | x1_n: | 5000 | Rows: | 7 |  |  |  | x1_n: | #N/A | Rows: | 7
| x2_n: | 8000 | Columns: | 12 |  |  |  |  | x2_n: | 7500 | Columns: | 12 |  |  |  |  | x2_n: | 7000 | Columns: | 12 |  |  |  | x2_n: | 6500 | Columns: | 12 |  |  |  | x2_n: | 6000 | Columns: | 12 |  |  |  | x2_n: | 5500 | Columns: | 12 |  |  |  | x2_n: | #N/A | Columns: | 12
| y_n: | 0 | [6 empty] | y_n: | 0 | [6 empty] | y_n: | 0 | [5 empty] | y_n: | 0 | [5 empty] | y_n: | 0 | [5 empty] | y_n: | 0 | [5 empty] | y_n: | 0
| n1: | 0 | [6 empty] | n1: | 0 | [6 empty] | n1: | 0 | [5 empty] | n1: | 0 | [5 empty] | n1: | 0 | [5 empty] | n1: | 0 | [5 empty] | n1: | 0
| n2: | 1 | [6 empty] | n2: | 1 | [6 empty] | n2: | 1 | [5 empty] | n2: | 1 | [5 empty] | n2: | 1 | [5 empty] | n2: | 1 | [5 empty] | n2: | 1
| y1_n1: | 7500 | [6 empty] | y1_n1: | 7000 | [6 empty] | y1_n1: | 6500 | [5 empty] | y1_n1: | 6000 | [5 empty] | y1_n1: | 5500 | [5 empty] | y1_n1: | 5000 | [5 empty] | y1_n1: | #N/A
| y2_n1: | 8000 | [6 empty] | y2_n1: | 7500 | [6 empty] | y2_n1: | 7000 | [5 empty] | y2_n1: | 6500 | [5 empty] | y2_n1: | 6000 | [5 empty] | y2_n1: | 5500 | [5 empty] | y2_n1: | #N/A
| y1_n2: | 7400 | [6 empty] | y1_n2: | 6900 | [6 empty] | y1_n2: | 6380 | [5 empty] | y1_n2: | 5880 | [5 empty] | y1_n2: | 5350 | [5 empty] | y1_n2: | 4830 | [5 empty] | y1_n2: | #N/A
| y2_n2: | 7900 | [6 empty] | y2_n2: | 7400 | [6 empty] | y2_n2: | 6900 | [5 empty] | y2_n2: | 6380 | [5 empty] | y2_n2: | 5880 | [5 empty] | y2_n2: | 5350 | [5 empty] | y2_n2: | #N/A
| y_n1: | 7558.95 | [6 empty] | y_n1: | 7187.32 | [6 empty] | y_n1: | 6592.45 | [5 empty] | y_n1: | 6059.58 | [5 empty] | y_n1: | 5573.33 | [5 empty] | y_n1: | 5470.46 | [5 empty] | y_n1: | #N/A
| y_n2: | 7458.95 | [6 empty] | y_n2: | 7087.32 | [6 empty] | y_n2: | 6476.148 | [5 empty] | y_n2: | 5939.58 | [5 empty] | y_n2: | 5427.7298 | [5 empty] | y_n2: | 5319.2784 | [5 empty] | y_n2: | #N/A
| Distance | 7558.95 | [6 empty] | Distance | 7187.32 | [6 empty] | Distance | 6592.45 | [5 empty] | Distance | 6059.58 | [5 empty] | Distance | 5573.33 | [5 empty] | Distance | 5470.46 | [5 empty] | Distance | #N/A
Vind | TOFL ( ft) - Varje brytpunkt i grafen
Kt | 4000 | 4500 | 5000 | 5500 | 6000 | 6500 | 7000 | 7500 | 8000 | 8500 | 9000 | 9500 | 10000 | 10500
-10 | 5000 | 5550 | 6150 | 6750 | 7300 | 7900 | 8500 | 9100 | 9600 | 10100 | 10700 | 11300 | 11850 | 99999
0 | 4000 | 4500 | 5000 | 5500 | 6000 | 6500 | 7000 | 7500 | 8000 | 8500 | 9000 | 9500 | 10000 | 99999
30 | 3250 | 3650 | 4100 | 4500 | 4900 | 5350 | 5800 | 6200 | 6550 | 7100 | 7550 | 8000 | 8450 | 99999
| x_n: | 7558.95 | Table size | [5 empty] | x_n: | 7187.32 | Table size | [5 empty] | x_n: | 6592.45 | Table size |  |  |  |  | x_n: | 6059.58 | Table size |  |  |  |  | x_n: | 5573.33 | Table size |  |  |  |  | x_n: | 5470.46 | Table size |  |  |  |  | x_n: | #N/A | Table size
| x1_n: | 7500 | Rows: | 3 |  |  |  |  | x1_n: | 7000 | Rows: | 3 |  |  |  |  | x1_n: | 6500 | Rows: | 3 |  |  |  | x1_n: | 6000 | Rows: | 3 |  |  |  | x1_n: | 5500 | Rows: | 3 |  |  |  | x1_n: | 5000 | Rows: | 3 |  |  |  | x1_n: | #N/A | Rows: | 3
| x2_n: | 8000 | Columns: | 14 |  |  |  |  | x2_n: | 7500 | Columns: | 14 |  |  |  |  | x2_n: | 7000 | Columns: | 14 |  |  |  | x2_n: | 6500 | Columns: | 14 |  |  |  | x2_n: | 6000 | Columns: | 14 |  |  |  | x2_n: | 5500 | Columns: | 14 |  |  |  | x2_n: | #N/A | Columns: | 14
| y_n: | -2.3941 | [6 empty] | y_n: | -2.3941 | [6 empty] | y_n: | -2.3941 | [5 empty] | y_n: | -2.3941 | [5 empty] | y_n: | -2.3941 | [5 empty] | y_n: | -2.3941 | [5 empty] | y_n: | -2.3941
| n1: | -10 | [6 empty] | n1: | -10 | [6 empty] | n1: | -10 | [5 empty] | n1: | -10 | [5 empty] | n1: | -10 | [5 empty] | n1: | -10 | [5 empty] | n1: | -10
| n2: | 0 | [6 empty] | n2: | 0 | [6 empty] | n2: | 0 | [5 empty] | n2: | 0 | [5 empty] | n2: | 0 | [5 empty] | n2: | 0 | [5 empty] | n2: | 0
| y1_n1: | 9100 | [6 empty] | y1_n1: | 8500 | [6 empty] | y1_n1: | 7900 | [5 empty] | y1_n1: | 7300 | [5 empty] | y1_n1: | 6750 | [5 empty] | y1_n1: | 6150 | [5 empty] | y1_n1: | #N/A
| y2_n1: | 9600 | [6 empty] | y2_n1: | 9100 | [6 empty] | y2_n1: | 8500 | [5 empty] | y2_n1: | 7900 | [5 empty] | y2_n1: | 7300 | [5 empty] | y2_n1: | 6750 | [5 empty] | y2_n1: | #N/A
| y1_n2: | 7500 | [6 empty] | y1_n2: | 7000 | [6 empty] | y1_n2: | 6500 | [5 empty] | y1_n2: | 6000 | [5 empty] | y1_n2: | 5500 | [5 empty] | y1_n2: | 5000 | [5 empty] | y1_n2: | #N/A
| y2_n2: | 8000 | [6 empty] | y2_n2: | 7500 | [6 empty] | y2_n2: | 7000 | [5 empty] | y2_n2: | 6500 | [5 empty] | y2_n2: | 6000 | [5 empty] | y2_n2: | 5500 | [5 empty] | y2_n2: | #N/A
| y_n1: | 9158.95 | [6 empty] | y_n1: | 8724.784 | [6 empty] | y_n1: | 8010.94 | [5 empty] | y_n1: | 7371.496 | [5 empty] | y_n1: | 6830.663 | [5 empty] | y_n1: | 6714.552 | [5 empty] | y_n1: | #N/A
| y_n2: | 7558.95 | [6 empty] | y_n2: | 7187.32 | [6 empty] | y_n2: | 6592.45 | [5 empty] | y_n2: | 6059.58 | [5 empty] | y_n2: | 5573.33 | [5 empty] | y_n2: | 5470.46 | [5 empty] | y_n2: | #N/A
| Distance | 7942.0126 | [6 empty] | Distance | 7555.4106 | [6 empty] | Distance | 6932.0565 | [5 empty] | Distance | 6373.6712 | [5 empty] | Distance | 5874.3532 | [5 empty] | Distance | 5768.3132 | [5 empty] | Distance | #N/A
Depth | TOFL ( ft) - Varje brytpunkt i grafen
Kt | 3500 | 4000 | 4500 | 5000 | 5500 | 6000 | 6500 | 7000 | 7500 | 8000 | 8500 | 9000 | 9500 | 10000 | 10500 | 11000 | 11500 | 12000 | 13000
0 | 3500 | 4000 | 4500 | 5000 | 5500 | 6000 | 6500 | 7000 | 7500 | 8000 | 8500 | 9000 | 9500 | 10000 | 10500 | 11000 | 11500 | 12000 | 99999
2.54 | 3500 | 4000 | 4500 | 5000 | 5500 | 6000 | 6500 | 7000 | 7500 | 8000 | 8500 | 9000 | 9500 | 10000 | 10500 | 11000 | 11500 | 12000 | 99999
5.08 | 3500 | 4050 | 4600 | 5100 | 5650 | 6120 | 6150 | 7170 | 7700 | 8200 | 8710 | 9250 | 9750 | 10300 | 10800 | 11330 | 11850 | 99999 | 99999
7.62 | 3550 | 4100 | 4700 | 5200 | 5800 | 6350 | 6900 | 7450 | 8000 | 8550 | 9100 | 9650 | 10220 | 10800 | 11300 | 11900 | 99999 | 99999 | 99999
10.16 | 3600 | 4200 | 4750 | 5370 | 5950 | 6550 | 7130 | 7700 | 8300 | 8900 | 9500 | 10100 | 10700 | 11280 | 11850 | 99999 | 99999 | 99999 | 99999
12.7 | 3650 | 4300 | 5000 | 5620 | 6300 | 6950 | 7600 | 8250 | 8900 | 9550 | 10200 | 10900 | 11550 | 99999 | 99999 | 99999 | 99999 | 99999 | 99999
13 | 99999 | 99999 | 99999 | 99999 | 99999 | 99999 | 99999 | 99999 | 99999 | 99999 | 99999 | 99999 | 99999 | 99999 | 99999 | 99999 | 99999 | 99999 | 99999
| x_n: | 7942.0126 | Table size | [5 empty] | x_n: | 7555.4106 | Table size | [5 empty] | x_n: | 6932.0565 | Table size |  |  |  |  | x_n: | 6373.6712 | Table size |  |  |  |  | x_n: | 5874.3532 | Table size |  |  |  |  | x_n: | 5768.3132 | Table size |  |  |  |  | x_n: | #N/A | Table size
| x1_n: | 7500 | Rows: | 7 |  |  |  |  | x1_n: | 7500 | Rows: | 7 |  |  |  |  | x1_n: | 6500 | Rows: | 7 |  |  |  | x1_n: | 6000 | Rows: | 7 |  |  |  | x1_n: | 5500 | Rows: | 7 |  |  |  | x1_n: | 5500 | Rows: | 7 |  |  |  | x1_n: | #N/A | Rows: | 7
| x2_n: | 8000 | Columns: | 19 |  |  |  |  | x2_n: | 8000 | Columns: | 19 |  |  |  |  | x2_n: | 7000 | Columns: | 19 |  |  |  | x2_n: | 6500 | Columns: | 19 |  |  |  | x2_n: | 6000 | Columns: | 19 |  |  |  | x2_n: | 6000 | Columns: | 19 |  |  |  | x2_n: | #N/A | Columns: | 19
| y_n: | 3 | [6 empty] | y_n: | 3 | [6 empty] | y_n: | 3 | [5 empty] | y_n: | 3 | [5 empty] | y_n: | 3 | [5 empty] | y_n: | 3 | [5 empty] | y_n: | 3
| n1: | 2.54 | [6 empty] | n1: | 2.54 | [6 empty] | n1: | 2.54 | [5 empty] | n1: | 2.54 | [5 empty] | n1: | 2.54 | [5 empty] | n1: | 2.54 | [5 empty] | n1: | 2.54
| n2: | 5.08 | [6 empty] | n2: | 5.08 | [6 empty] | n2: | 5.08 | [5 empty] | n2: | 5.08 | [5 empty] | n2: | 5.08 | [5 empty] | n2: | 5.08 | [5 empty] | n2: | 5.08
| y1_n1: | 7500 | [6 empty] | y1_n1: | 7500 | [6 empty] | y1_n1: | 6500 | [5 empty] | y1_n1: | 6000 | [5 empty] | y1_n1: | 5500 | [5 empty] | y1_n1: | 5500 | [5 empty] | y1_n1: | #N/A
| y2_n1: | 8000 | [6 empty] | y2_n1: | 8000 | [6 empty] | y2_n1: | 7000 | [5 empty] | y2_n1: | 6500 | [5 empty] | y2_n1: | 6000 | [5 empty] | y2_n1: | 6000 | [5 empty] | y2_n1: | #N/A
| y1_n2: | 7700 | [6 empty] | y1_n2: | 7700 | [6 empty] | y1_n2: | 6150 | [5 empty] | y1_n2: | 6120 | [5 empty] | y1_n2: | 5650 | [5 empty] | y1_n2: | 5650 | [5 empty] | y1_n2: | #N/A
| y2_n2: | 8200 | [6 empty] | y2_n2: | 8200 | [6 empty] | y2_n2: | 7170 | [5 empty] | y2_n2: | 6150 | [5 empty] | y2_n2: | 6120 | [5 empty] | y2_n2: | 6120 | [5 empty] | y2_n2: | #N/A
| y_n1: | 7942.0126 | [6 empty] | y_n1: | 7555.4106 | [6 empty] | y_n1: | 6932.0565 | [5 empty] | y_n1: | 6373.6712 | [5 empty] | y_n1: | 5874.3532 | [5 empty] | y_n1: | 5768.3132 | [5 empty] | y_n1: | #N/A
| y_n2: | 8142.0126 | [6 empty] | y_n2: | 7755.4106 | [6 empty] | y_n2: | 7031.3953 | [5 empty] | y_n2: | 6142.4203 | [5 empty] | y_n2: | 6001.8921 | [5 empty] | y_n2: | 5902.2144 | [5 empty] | y_n2: | #N/A
| Distance | 7978.233 | [6 empty] | Distance | 7591.631 | [6 empty] | Distance | 6950.047 | [5 empty] | Distance | 6331.7911 | [5 empty] | Distance | 5897.4508 | [5 empty] | Distance | 5792.563 | [5 empty] | Distance | #N/A
V1/VR
Ambient Temperature |  | Field Elevation (ft.) | [5 empty] | Ambient Temperature |  | Field Elevation (ft.) | [5 empty] | Ambient Temperature |  | Field Elevation (ft.) |  |  |  |  | Ambient Temperature |  | Field Elevation (ft.) |  |  |  |  | Ambient Temperature |  | Field Elevation (ft.) |  |  |  |  | Ambient Temperature |  | Field Elevation (ft.) |  |  |  |  | Ambient Temperature |  | Field Elevation (ft.)
°C |  | 0 | 1000 | 2000 | 3000 | 4000 |  | °C |  | 0 | 1000 | 2000 | 3000 | 4000 |  | °C |  | 0 | 1000 | 2000 | 3000 | 4000 | °C |  | 0 | 1000 | 2000 | 3000 | 4000 | °C |  | 0 | 1000 | 2000 | 3000 | 4000 | °C |  | 0 | 1000 | 2000 | 3000 | 4000 | °C |  | 0 | 1000 | 2000 | 3000 | 4000
-30 |  | 114 | 114 | 114 | 114 | 99999 |  | -30 |  | 112 | 112 | 112 | 112 | 99999 |  | -30 |  | 108 | 109 | 109 | 109 | 99999 | -30 |  | 105 | 105 | 105 | 106 | 99999 | -30 |  | 102 | 102 | 102 | 102 | 99999 | -30 |  | 102 | 102 | 102 | 102 | 99999 | 0 | [5 empty] | 99999
-25 |  | 114 | 114 | 114 | 114 | 99999 |  | -25 |  | 112 | 112 | 112 | 112 | 99999 |  | -25 |  | 109 | 109 | 109 | 109 | 99999 | -25 |  | 105 | 105 | 105 | 106 | 99999 | -25 |  | 102 | 102 | 102 | 102 | 99999 | -25 |  | 102 | 102 | 102 | 102 | 99999 | 10 | [5 empty] | 99999
-20 |  | 114 | 114 | 114 | 114 | 99999 |  | -20 |  | 112 | 112 | 112 | 112 | 99999 |  | -20 |  | 109 | 109 | 109 | 109 | 99999 | -20 |  | 105 | 105 | 106 | 106 | 99999 | -20 |  | 102 | 102 | 102 | 102 | 99999 | -20 |  | 102 | 102 | 102 | 102 | 99999 | [6 empty] | 99999
-15 |  | 114 | 114 | 114 | 114 | 99999 |  | -15 |  | 112 | 112 | 112 | 113 | 99999 |  | -15 |  | 109 | 109 | 109 | 109 | 99999 | -15 |  | 105 | 105 | 106 | 106 | 99999 | -15 |  | 102 | 102 | 102 | 102 | 99999 | -15 |  | 102 | 102 | 102 | 102 | 99999 | [6 empty] | 99999
-10 |  | 114 | 114 | 114 | 115 | 99999 |  | -10 |  | 112 | 112 | 112 | 113 | 99999 |  | -10 |  | 109 | 109 | 109 | 109 | 99999 | -10 |  | 105 | 106 | 106 | 106 | 99999 | -10 |  | 102 | 102 | 102 | 102 | 99999 | -10 |  | 102 | 102 | 102 | 102 | 99999 | [6 empty] | 99999
-5 |  | 114 | 114 | 114 | 115 | 99999 |  | -5 |  | 112 | 112 | 113 | 113 | 99999 |  | -5 |  | 109 | 109 | 109 | 109 | 99999 | -5 |  | 105 | 106 | 106 | 106 | 99999 | -5 |  | 102 | 102 | 102 | 103 | 99999 | -5 |  | 102 | 102 | 102 | 102 | 99999 | [6 empty] | 99999
0 |  | 114 | 114 | 115 | 115 | 99999 |  | 0 |  | 112 | 112 | 113 | 113 | 99999 |  | 0 |  | 109 | 109 | 109 | 109 | 99999 | 0 |  | 106 | 106 | 106 | 106 | 99999 | 0 |  | 102 | 102 | 102 | 103 | 99999 | 0 |  | 102 | 102 | 102 | 102 | 99999 | [6 empty] | 99999
5 |  | 114 | 114 | 115 | 115 | 99999 |  | 5 |  | 112 | 113 | 113 | 113 | 99999 |  | 5 |  | 109 | 109 | 109 | 110 | 99999 | 5 |  | 106 | 106 | 106 | 106 | 99999 | 5 |  | 102 | 102 | 103 | 103 | 99999 | 5 |  | 102 | 102 | 102 | 102 | 99999 | [6 empty] | 99999
10 |  | 114 | 114 | 115 | 115 | 99999 |  | 10 |  | 112 | 113 | 113 | 113 | 99999 |  | 10 |  | 109 | 109 | 109 | 110 | 99999 | 10 |  | 106 | 106 | 106 | 106 | 99999 | 10 |  | 102 | 102 | 103 | 103 | 99999 | 10 |  | 102 | 102 | 102 | 102 | 99999 | [6 empty] | 99999
15 |  | 114 | 115 | 115 | 115 | 99999 |  | 15 |  | 113 | 113 | 113 | 113 | 99999 |  | 15 |  | 109 | 109 | 110 | 110 | 99999 | 15 |  | 106 | 106 | 106 | 106 | 99999 | 15 |  | 102 | 103 | 103 | 103 | 99999 | 15 |  | 102 | 102 | 102 | 102 | 99999 | [6 empty] | 99999
20 |  | 114 | 115 | 115 | 115 | 99999 |  | 20 |  | 113 | 113 | 113 | 113 | 99999 |  | 20 |  | 109 | 109 | 110 | 110 | 99999 | 20 |  | 106 | 106 | 106 | 106 | 99999 | 20 |  | 102 | 103 | 103 | 103 | 99999 | 20 |  | 102 | 102 | 102 | 102 | 99999 | 20 | [5 empty] | 99999
25 |  | 115 | 115 | 115 | 115 | 99999 |  | 25 |  | 113 | 113 | 113 | 113 | 99999 |  | 25 |  | 109 | 110 | 110 | 110 | 99999 | 25 |  | 106 | 106 | 106 | 107 | 99999 | 25 |  | 103 | 103 | 103 | 103 | 99999 | 25 |  | 102 | 102 | 102 | 102 | 99999 | [6 empty] | 99999
30 |  | 115 | 115 | 115 |  | 99999 |  | 30 |  | 113 | 113 | 113 | 113 | 99999 |  | 30 |  | 109 | 110 | 110 | 110 | 99999 | 30 |  | 106 | 106 | 106 | 107 | 99999 | 30 |  | 103 | 103 | 103 | 103 | 99999 | 30 |  | 102 | 102 | 102 | 102 | 99999 | 30 | [5 empty] | 99999
40 |  | 99999 | 99999 | 99999 | 99999 | 99999 |  | 40 |  | 99999 | 99999 | 99999 | 99999 | 99999 |  | 40 |  | 99999 | 99999 | 99999 | 99999 | 99999 | 40 |  | 99999 | 99999 | 99999 | 99999 | 99999 | 40 |  | 99999 | 99999 | 99999 | 99999 | 99999 | 40 |  | 99999 | 99999 | 99999 | 99999 | 99999 | 40 |  | 99999 | 99999 | 99999 | 99999 | 99999
|  | -- | -- | -- | -- | -- |  |  |  | -- | -- | -- | -- | -- |  |  |  | -- | -- | -- | -- | -- |  |  | -- | -- | -- | -- | -- |  |  | -- | -- | -- | -- | -- |  |  | -- | -- | -- | -- | -- |  |  | -- | -- | -- | -- | --
| x_n: | 770 | Table size | [5 empty] | x_n: | 770 | Table size | [5 empty] | x_n: | 770 | Table size |  |  |  |  | x_n: | 770 | Table size |  |  |  |  | x_n: | 770 | Table size |  |  |  |  | x_n: | 770 | Table size |  |  |  |  | x_n: | 770 | Table size
| x1_n: | 0 | Rows: | 14 |  |  |  |  | x1_n: | 0 | Rows: | 14 |  |  |  |  | x1_n: | 0 | Rows: | 14 |  |  |  | x1_n: | 0 | Rows: | 14 |  |  |  | x1_n: | 0 | Rows: | 14 |  |  |  | x1_n: | 0 | Rows: | 14 |  |  |  | x1_n: | 0 | Rows: | 14
| x2_n: | 1000 | Columns: | 5 |  |  |  |  | x2_n: | 1000 | Columns: | 5 |  |  |  |  | x2_n: | 1000 | Columns: | 5 |  |  |  | x2_n: | 1000 | Columns: | 5 |  |  |  | x2_n: | 1000 | Columns: | 5 |  |  |  | x2_n: | 1000 | Columns: | 5 |  |  |  | x2_n: | 1000 | Columns: | 5
| y_n: | 15 | [6 empty] | y_n: | 15 | [6 empty] | y_n: | 15 | [5 empty] | y_n: | 15 | [5 empty] | y_n: | 15 | [5 empty] | y_n: | 15 | [5 empty] | y_n: | 15
| n1: | 15 | [6 empty] | n1: | 15 | [6 empty] | n1: | 15 | [5 empty] | n1: | 15 | [5 empty] | n1: | 15 | [5 empty] | n1: | 15 | [5 empty] | n1: | 10
| n2: | 20 | [6 empty] | n2: | 20 | [6 empty] | n2: | 20 | [5 empty] | n2: | 20 | [5 empty] | n2: | 20 | [5 empty] | n2: | 20 | [5 empty] | n2: | 0
| y1_n1: | 114 | [6 empty] | y1_n1: | 113 | [6 empty] | y1_n1: | 109 | [5 empty] | y1_n1: | 106 | [5 empty] | y1_n1: | 102 | [5 empty] | y1_n1: | 102 | [5 empty] | y1_n1: | 0
| y2_n1: | 115 | [6 empty] | y2_n1: | 113 | [6 empty] | y2_n1: | 109 | [5 empty] | y2_n1: | 106 | [5 empty] | y2_n1: | 103 | [5 empty] | y2_n1: | 102 | [5 empty] | y2_n1: | 0
| y1_n2: | 114 | [6 empty] | y1_n2: | 113 | [6 empty] | y1_n2: | 109 | [5 empty] | y1_n2: | 106 | [5 empty] | y1_n2: | 102 | [5 empty] | y1_n2: | 102 | [5 empty] | y1_n2: | 0
| y2_n2: | 115 | [6 empty] | y2_n2: | 113 | [6 empty] | y2_n2: | 109 | [5 empty] | y2_n2: | 106 | [5 empty] | y2_n2: | 103 | [5 empty] | y2_n2: | 102 | [5 empty] | y2_n2: | 0
| y_n1: | 114.77 | [6 empty] | y_n1: | 113 | [6 empty] | y_n1: | 109 | [5 empty] | y_n1: | 106 | [5 empty] | y_n1: | 102.77 | [5 empty] | y_n1: | 102 | [5 empty] | y_n1: | 0
| y_n2: | 114.77 | [6 empty] | y_n2: | 113 | [6 empty] | y_n2: | 109 | [5 empty] | y_n2: | 106 | [5 empty] | y_n2: | 102.77 | [5 empty] | y_n2: | 102 | [5 empty] | y_n2: | 0
| Result | 114.77 | [6 empty] | Result | 113 | [6 empty] | Result | 109 | [5 empty] | Result | 106 | [5 empty] | Result | 102.77 | [5 empty] | Result | 102 | [5 empty] | Result | 0
V2
Ambient Temperature |  | Field Elevation (ft.) | [5 empty] | Ambient Temperature |  | Field Elevation (ft.) | [5 empty] | Ambient Temperature |  | Field Elevation (ft.) |  |  |  |  | Ambient Temperature |  | Field Elevation (ft.) |  |  |  |  | Ambient Temperature |  | Field Elevation (ft.) |  |  |  |  | Ambient Temperature |  | Field Elevation (ft.) |  |  |  |  | Ambient Temperature |  | Field Elevation (ft.)
°C |  | 0 | 1000 | 2000 | 3000 | 4000 |  | °C |  | 0 | 1000 | 2000 | 3000 | 4000 |  | °C |  | 0 | 1000 | 2000 | 3000 | 4000 | °C |  | 0 | 1000 | 2000 | 3000 | 4000 | °C |  | 0 | 1000 | 2000 | 3000 | 4000 | °C |  | 0 | 1000 | 2000 | 3000 | 4000 | °C |  | 0 | 1000 | 2000 | 3000 | 4000
-30 |  | 115 | 115 | 115 | 115 | 99999 |  | -30 |  | 114 | 114 | 114 | 114 | 99999 |  | -30 |  | 111 | 111 | 111 | 111 | 99999 | -30 |  | 108 | 108 | 108 | 108 | 99999 | -30 |  | 106 | 105 | 105 | 105 | 99999 | -30 |  | 106 | 106 | 106 | 106 | 99999 | 0 | [5 empty] | 99999
-25 |  | 115 | 115 | 115 | 115 | 99999 |  | -25 |  | 114 | 114 | 114 | 114 | 99999 |  | -25 |  | 111 | 111 | 111 | 111 | 99999 | -25 |  | 108 | 108 | 108 | 108 | 99999 | -25 |  | 105 | 105 | 105 | 105 | 99999 | -25 |  | 106 | 106 | 106 | 106 | 99999 | 10 | [5 empty] | 99999
-20 |  | 115 | 115 | 115 | 115 | 99999 |  | -20 |  | 114 | 114 | 114 | 114 | 99999 |  | -20 |  | 111 | 111 | 111 | 111 | 99999 | -20 |  | 108 | 108 | 108 | 108 | 99999 | -20 |  | 105 | 105 | 105 | 105 | 99999 | -20 |  | 106 | 106 | 106 | 105 | 99999 | [6 empty] | 99999
-15 |  | 115 | 115 | 115 | 115 | 99999 |  | -15 |  | 114 | 114 | 114 | 114 | 99999 |  | -15 |  | 111 | 111 | 111 | 111 | 99999 | -15 |  | 108 | 108 | 108 | 108 | 99999 | -15 |  | 105 | 105 | 105 | 105 | 99999 | -15 |  | 106 | 106 | 106 | 105 | 99999 | [6 empty] | 99999
-10 |  | 115 | 115 | 115 | 115 | 99999 |  | -10 |  | 114 | 114 | 114 | 114 | 99999 |  | -10 |  | 111 | 111 | 111 | 111 | 99999 | -10 |  | 108 | 108 | 108 | 108 | 99999 | -10 |  | 105 | 105 | 105 | 105 | 99999 | -10 |  | 106 | 106 | 105 | 105 | 99999 | [6 empty] | 99999
-5 |  | 115 | 115 | 115 | 115 | 99999 |  | -5 |  | 114 | 114 | 114 | 114 | 99999 |  | -5 |  | 111 | 111 | 111 | 111 | 99999 | -5 |  | 108 | 108 | 108 | 108 | 99999 | -5 |  | 105 | 105 | 105 | 105 | 99999 | -5 |  | 106 | 106 | 105 | 105 | 99999 | [6 empty] | 99999
0 |  | 115 | 115 | 115 | 115 | 99999 |  | 0 |  | 114 | 114 | 114 | 114 | 99999 |  | 0 |  | 111 | 111 | 111 | 111 | 99999 | 0 |  | 108 | 108 | 108 | 108 | 99999 | 0 |  | 105 | 105 | 105 | 105 | 99999 | 0 |  | 106 | 105 | 105 | 105 | 99999 | [6 empty] | 99999
5 |  | 115 | 115 | 115 | 115 | 99999 |  | 5 |  | 114 | 114 | 114 | 114 | 99999 |  | 5 |  | 111 | 111 | 111 | 111 | 99999 | 5 |  | 108 | 108 | 108 | 108 | 99999 | 5 |  | 105 | 105 | 105 | 105 | 99999 | 5 |  | 106 | 105 | 105 | 105 | 99999 | [6 empty] | 99999
10 |  | 115 | 115 | 115 | 115 | 99999 |  | 10 |  | 114 | 114 | 114 | 114 | 99999 |  | 10 |  | 111 | 111 | 111 | 111 | 99999 | 10 |  | 108 | 108 | 108 | 108 | 99999 | 10 |  | 105 | 105 | 105 | 105 | 99999 | 10 |  | 106 | 105 | 105 | 105 | 99999 | [6 empty] | 99999
15 |  | 115 | 115 | 115 | 115 | 99999 |  | 15 |  | 114 | 114 | 114 | 114 | 99999 |  | 15 |  | 111 | 111 | 111 | 111 | 99999 | 15 |  | 108 | 108 | 108 | 108 | 99999 | 15 |  | 105 | 105 | 105 | 105 | 99999 | 15 |  | 105 | 105 | 105 | 105 | 99999 | [6 empty] | 99999
20 |  | 115 | 115 | 115 | 115 | 99999 |  | 20 |  | 114 | 114 | 114 | 114 | 99999 |  | 20 |  | 111 | 111 | 111 | 111 | 99999 | 20 |  | 108 | 108 | 108 | 108 | 99999 | 20 |  | 105 | 105 | 105 | 105 | 99999 | 20 |  | 105 | 105 | 105 | 105 | 99999 | 20 | [5 empty] | 99999
25 |  | 115 | 115 | 115 | 115 | 99999 |  | 25 |  | 114 | 114 | 114 | 114 | 99999 |  | 25 |  | 111 | 111 | 111 | 111 | 99999 | 25 |  | 108 | 108 | 108 | 108 | 99999 | 25 |  | 105 | 105 | 105 | 105 | 99999 | 25 |  | 105 | 105 | 105 | 105 | 99999 | [6 empty] | 99999
30 |  | 115 | 115 | 115 |  | 99999 |  | 30 |  | 114 | 114 | 114 | 114 | 99999 |  | 30 |  | 111 | 111 | 111 | 111 | 99999 | 30 |  | 108 | 108 | 108 | 108 | 99999 | 30 |  | 105 | 105 | 105 | 105 | 99999 | 30 |  | 105 | 105 | 105 | 104 | 99999 | 30 | [5 empty] | 99999
40 |  | 99999 | 99999 | 99999 | 99999 | 99999 |  | 40 |  | 99999 | 99999 | 99999 | 99999 | 99999 |  | 40 |  | 99999 | 99999 | 99999 | 99999 | 99999 | 40 |  | 99999 | 99999 | 99999 | 99999 | 99999 | 40 |  | 99999 | 99999 | 99999 | 99999 | 99999 | 40 |  | 99999 | 99999 | 99999 | 99999 | 99999 | 40 |  | 99999 | 99999 | 99999 | 99999 | 99999
|  | -- | -- | -- | -- | -- |  |  |  | -- | -- | -- | -- | -- |  |  |  | -- | -- | -- | -- | -- |  |  | -- | -- | -- | -- | -- |  |  | -- | -- | -- | -- | -- |  |  | -- | -- | -- | -- | -- |  |  | -- | -- | -- | -- | --
| x_n: | 770 | Table size | [5 empty] | x_n: | 770 | Table size | [5 empty] | x_n: | 770 | Table size |  |  |  |  | x_n: | 770 | Table size |  |  |  |  | x_n: | 770 | Table size |  |  |  |  | x_n: | 770 | Table size |  |  |  |  | x_n: | 770 | Table size
| x1_n: | 0 | Rows: | 14 |  |  |  |  | x1_n: | 0 | Rows: | 14 |  |  |  |  | x1_n: | 0 | Rows: | 14 |  |  |  | x1_n: | 0 | Rows: | 14 |  |  |  | x1_n: | 0 | Rows: | 14 |  |  |  | x1_n: | 0 | Rows: | 14 |  |  |  | x1_n: | 0 | Rows: | 14
| x2_n: | 1000 | Columns: | 5 |  |  |  |  | x2_n: | 1000 | Columns: | 5 |  |  |  |  | x2_n: | 1000 | Columns: | 5 |  |  |  | x2_n: | 1000 | Columns: | 5 |  |  |  | x2_n: | 1000 | Columns: | 5 |  |  |  | x2_n: | 1000 | Columns: | 5 |  |  |  | x2_n: | 1000 | Columns: | 5
| y_n: | 15 | [6 empty] | y_n: | 15 | [6 empty] | y_n: | 15 | [5 empty] | y_n: | 15 | [5 empty] | y_n: | 15 | [5 empty] | y_n: | 15 | [5 empty] | y_n: | 15
| n1: | 15 | [6 empty] | n1: | 15 | [6 empty] | n1: | 15 | [5 empty] | n1: | 15 | [5 empty] | n1: | 15 | [5 empty] | n1: | 15 | [5 empty] | n1: | 10
| n2: | 20 | [6 empty] | n2: | 20 | [6 empty] | n2: | 20 | [5 empty] | n2: | 20 | [5 empty] | n2: | 20 | [5 empty] | n2: | 20 | [5 empty] | n2: | 0
| y1_n1: | 115 | [6 empty] | y1_n1: | 114 | [6 empty] | y1_n1: | 111 | [5 empty] | y1_n1: | 108 | [5 empty] | y1_n1: | 105 | [5 empty] | y1_n1: | 105 | [5 empty] | y1_n1: | 0
| y2_n1: | 115 | [6 empty] | y2_n1: | 114 | [6 empty] | y2_n1: | 111 | [5 empty] | y2_n1: | 108 | [5 empty] | y2_n1: | 105 | [5 empty] | y2_n1: | 105 | [5 empty] | y2_n1: | 0
| y1_n2: | 115 | [6 empty] | y1_n2: | 114 | [6 empty] | y1_n2: | 111 | [5 empty] | y1_n2: | 108 | [5 empty] | y1_n2: | 105 | [5 empty] | y1_n2: | 105 | [5 empty] | y1_n2: | 0
| y2_n2: | 115 | [6 empty] | y2_n2: | 114 | [6 empty] | y2_n2: | 111 | [5 empty] | y2_n2: | 108 | [5 empty] | y2_n2: | 105 | [5 empty] | y2_n2: | 105 | [5 empty] | y2_n2: | 0
| y_n1: | 115 | [6 empty] | y_n1: | 114 | [6 empty] | y_n1: | 111 | [5 empty] | y_n1: | 108 | [5 empty] | y_n1: | 105 | [5 empty] | y_n1: | 105 | [5 empty] | y_n1: | 0
| y_n2: | 115 | [6 empty] | y_n2: | 114 | [6 empty] | y_n2: | 111 | [5 empty] | y_n2: | 108 | [5 empty] | y_n2: | 105 | [5 empty] | y_n2: | 105 | [5 empty] | y_n2: | 0
| Result | 115 | [6 empty] | Result | 114 | [6 empty] | Result | 111 | [5 empty] | Result | 108 | [5 empty] | Result | 105 | [5 empty] | Result | 105 | [5 empty] | Result | 0

## Takeoff distance contaminated (hidden)
| Pressure Alt | x_n: | 770
| Temp in calc | y_n: | 15
Wet Runway - flaps take off | [7 empty] | Wet Runway - flaps take off | [6 empty] | Wet Runway - flaps take off | [6 empty] | Wet Runway - flaps take off | [6 empty] | Wet Runway - flaps take off | [6 empty] | Wet Runway - flaps take off | [6 empty] | Wet Runway - flaps take off
Aircraft WEIGHT: | [7 empty] | Aircraft WEIGHT: | [6 empty] | Aircraft WEIGHT: | [6 empty] | Aircraft WEIGHT: | [6 empty] | Aircraft WEIGHT: | [6 empty] | Aircraft WEIGHT: | [6 empty] | Aircraft WEIGHT:
|  | 16600 | Lbs | [6 empty] | 16000 | Lbs | [5 empty] | 15000 | Lbs | [5 empty] | 14000 | Lbs | [5 empty] | 13000 | Lbs | [5 empty] | 12000 | Lbs | [5 empty] | 13000 | Lbs
Ambient Temperature |  | Field Elevation (ft.) | [5 empty] | Ambient Temperature |  | Field Elevation (ft.) |  |  |  |  | Ambient Temperature |  | Field Elevation (ft.) |  |  |  |  | Ambient Temperature |  | Field Elevation (ft.) |  |  |  |  | Ambient Temperature |  | Field Elevation (ft.) |  |  |  |  | Ambient Temperature |  | Field Elevation (ft.) |  |  |  |  | Ambient Temperature |  | Field Elevation (ft.)
°C |  | 0 | 1000 | 2000 | 3000 | 4000 |  | °C |  | 0 | 1000 | 2000 | 3000 | 4000 | °C |  | 0 | 1000 | 2000 | 3000 | 4000 | °C |  | 0 | 1000 | 2000 | 3000 | 4000 | °C |  | 0 | 1000 | 2000 | 3000 | 4000 | °C |  | 0 | 1000 | 2000 | 3000 | 4000 | °C |  | 0 | 1000 | 2000 | 3000 | 4000
-30 |  | 4424 | 4597 | 4761 | 4977 | 99999 |  | -30 |  | 4251 | 4415 | 4589 | 4774 | 99999 | -30 |  | 3977 | 4125 | 4282 | 4449 | 99999 | -30 |  | 3778 | 3914 | 4058 | 4211 | 99999 | -30 |  | 3729 | 3859 | 3998 | 4145 | 99999 | -30 |  | 3687 | 3813 | 3946 | 4086 | 99999 | 0 | [5 empty] | 99999
-25 |  | 4521 | 4699 | 4888 | 5090 | 99999 |  | -25 |  | 4343 | 4512 | 4691 | 4881 | 99999 | -25 |  | 4059 | 4212 | 4373 | 4546 | 99999 | -25 |  | 3854 | 3994 | 4142 | 4300 | 99999 | -25 |  | 3801 | 3936 | 4078 | 4230 | 99999 | -25 |  | 3758 | 3887 | 4023 | 4168 | 99999 | 10 | [5 empty] | 99999
-20 |  | 4618 | 4802 | 4997 | 5205 | 99999 |  | -20 |  | 4435 | 4609 | 4793 | 4989 | 99999 | -20 |  | 4142 | 4299 | 4466 | 4644 | 99999 | -20 |  | 3929 | 4074 | 4227 | 4389 | 99999 | -20 |  | 3875 | 4013 | 4160 | 4316 | 99999 | -20 |  | 3828 | 3961 | 4101 | 4250 | 99999 | [6 empty] | 99999
-15 |  | 4716 | 4905 | 5106 | 5321 | 99999 |  | -15 |  | 4528 | 4706 | 4896 | 5098 | 99999 | -15 |  | 4226 | 4388 | 4559 | 4743 | 99999 | -15 |  | 4007 | 4155 | 4312 | 4480 | 99999 | -15 |  | 3949 | 4091 | 4242 | 4403 | 99999 | -15 |  | 3899 | 4035 | 4180 | 4333 | 99999 | [6 empty] | 99999
-10 |  | 4815 | 5010 | 5217 | 5438 | 99999 |  | -10 |  | 4621 | 4805 | 5000 | 5209 | 99999 | -10 |  | 4311 | 4477 | 4654 | 4842 | 99999 | -10 |  | 4085 | 4237 | 4399 | 4571 | 99999 | -10 |  | 4023 | 4170 | 4325 | 4490 | 99999 | -10 |  | 3971 | 4111 | 4259 | 4417 | 99999 | [6 empty] | 99999
-5 |  | 4915 | 5115 | 5329 | 5588 | 99999 |  | -5 |  | 4716 | 4905 | 5106 | 5321 | 99999 | -5 |  | 4396 | 4567 | 4749 | 4943 | 99999 | -5 |  | 4163 | 4320 | 4486 | 4664 | 99999 | -5 |  | 4099 | 4249 | 4409 | 4578 | 99999 | -5 |  | 4043 | 4186 | 4339 | 4501 | 99999 | [6 empty] | 99999
0 |  | 5016 | 5222 | 5442 | 5744 | 99999 |  | 0 |  | 4811 | 5006 | 5213 | 5434 | 99999 | 0 |  | 4483 | 4658 | 4846 | 5045 | 99999 | 0 |  | 4242 | 4403 | 4574 | 4757 | 99999 | 0 |  | 4174 | 4329 | 4493 | 4667 | 99999 | 0 |  | 4115 | 4263 | 4419 | 4586 | 99999 | [6 empty] | 99999
5 |  | 5118 | 5330 | 5586 | 5902 | 99999 |  | 5 |  | 4907 | 5107 | 5320 | 5548 | 99999 | 5 |  | 4569 | 4750 | 4943 | 5148 | 99999 | 5 |  | 4322 | 4487 | 4663 | 4851 | 99999 | 5 |  | 4251 | 4410 | 4578 | 4757 | 99999 | 5 |  | 4188 | 4340 | 4501 | 4672 | 99999 | [6 empty] | 99999
10 |  | 5221 | 5439 | 5736 | 6063 | 99999 |  | 10 |  | 5005 | 5210 | 5429 | 5663 | 99999 | 10 |  | 4658 | 4843 | 5041 | 5252 | 99999 | 10 |  | 4402 | 4572 | 4753 | 4946 | 99999 | 10 |  | 4328 | 4491 | 4664 | 4848 | 99999 | 10 |  | 4262 | 4418 | 4583 | 4758 | 99999 | [6 empty] | 99999
15 |  | 5325 | 5576 | 5888 | 6219 | 99999 |  | 15 |  | 5103 | 5314 | 5539 | 5780 | 99999 | 15 |  | 4746 | 4937 | 5140 | 5357 | 99999 | 15 |  | 4484 | 4658 | 4844 | 5042 | 99999 | 15 |  | 4406 | 4573 | 4750 | 4940 | 99999 | 15 |  | 4337 | 4496 | 4665 | 4846 | 99999 | [6 empty] | 99999
20 |  | 5431 | 5720 | 6043 | 6399 | 99999 |  | 20 |  | 5202 | 5419 | 5650 | 5921 | 99999 | 20 |  | 4836 | 5032 | 5240 | 5463 | 99999 | 20 |  | 4565 | 4745 | 4936 | 5139 | 99999 | 20 |  | 4484 | 4656 | 4838 | 5032 | 99999 | 20 |  | 4411 | 4575 | 4749 | 4934 | 99999 | 20 | [5 empty] | 99999
25 |  | 5559 | 5867 | 6191 | 6578 | 99999 |  | 25 |  | 5302 | 5524 | 5763 | 6090 | 99999 | 25 |  | 4926 | 5127 | 5341 | 5574 | 99999 | 25 |  | 4648 | 4832 | 5028 | 5240 | 99999 | 25 |  | 4563 | 4739 | 4926 | 5127 | 99999 | 25 |  | 4487 | 4655 | 4833 | 5025 | 99999 | [6 empty] | 99999
30 |  | 5697 | 6016 | 6429 | 9999 | 99999 |  | 30 |  | 5403 | 5632 | 5938 | 6453 | 99999 | 30 |  | 5017 | 5224 | 5453 | 5724 | 99999 | 30 |  | 4731 | 4920 | 5129 | 5371 | 99999 | 30 |  | 4643 | 4823 | 5021 | 5249 | 99999 | 30 |  | 4563 | 4735 | 4923 | 5135 | 99999 | 30 | [5 empty] | 99999
40 |  | 99999 | 99999 | 99999 | 99999 | 99999 |  | 40 |  | 99999 | 99999 | 99999 | 99999 | 99999 | 40 |  | 99999 | 99999 | 99999 | 99999 | 99999 | 40 |  | 99999 | 99999 | 99999 | 99999 | 99999 | 40 |  | 99999 | 99999 | 99999 | 99999 | 99999 | 40 |  | 99999 | 99999 | 99999 | 99999 | 99999 | 40 |  | 99999 | 99999 | 99999 | 99999 | 99999
|  | -- | -- | -- | -- | -- |  |  |  | -- | -- | -- | -- | -- |  |  | -- | -- | -- | -- | -- |  |  | -- | -- | -- | -- | -- |  |  | -- | -- | -- | -- | -- |  |  | -- | -- | -- | -- | -- |  |  | -- | -- | -- | -- | --
| x_n: | 770 | Table size | [5 empty] | x_n: | 770 | Table size |  |  |  |  | x_n: | 770 | Table size |  |  |  |  | x_n: | 770 | Table size |  |  |  |  | x_n: | 770 | Table size |  |  |  |  | x_n: | 770 | Table size |  |  |  |  | x_n: | 770 | Table size
| x1_n: | 0 | Rows: | 14 |  |  |  |  | x1_n: | 0 | Rows: | 14 |  |  |  | x1_n: | 0 | Rows: | 14 |  |  |  | x1_n: | 0 | Rows: | 14 |  |  |  | x1_n: | 0 | Rows: | 14 |  |  |  | x1_n: | 0 | Rows: | 14 |  |  |  | x1_n: | 0 | Rows: | 14
| x2_n: | 1000 | Columns: | 5 |  |  |  |  | x2_n: | 1000 | Columns: | 5 |  |  |  | x2_n: | 1000 | Columns: | 5 |  |  |  | x2_n: | 1000 | Columns: | 5 |  |  |  | x2_n: | 1000 | Columns: | 5 |  |  |  | x2_n: | 1000 | Columns: | 5 |  |  |  | x2_n: | 1000 | Columns: | 5
| y_n: | 15 | [6 empty] | y_n: | 15 | [5 empty] | y_n: | 15 | [5 empty] | y_n: | 15 | [5 empty] | y_n: | 15 | [5 empty] | y_n: | 15 | [5 empty] | y_n: | 15
| n1: | 15 |  | Sida 18 saknas |  |  |  |  | n1: | 15 | [5 empty] | n1: | 15 | [5 empty] | n1: | 15 | [5 empty] | n1: | 15 | [5 empty] | n1: | 15 | [5 empty] | n1: | 10
| n2: | 20 | [6 empty] | n2: | 20 | [5 empty] | n2: | 20 | [5 empty] | n2: | 20 | [5 empty] | n2: | 20 | [5 empty] | n2: | 20 | [5 empty] | n2: | 0
| y1_n1: | 5325 | [6 empty] | y1_n1: | 5103 | [5 empty] | y1_n1: | 4746 | [5 empty] | y1_n1: | 4484 | [5 empty] | y1_n1: | 4406 | [5 empty] | y1_n1: | 4337 | [5 empty] | y1_n1: | 0
| y2_n1: | 5576 | [6 empty] | y2_n1: | 5314 | [5 empty] | y2_n1: | 4937 | [5 empty] | y2_n1: | 4658 | [5 empty] | y2_n1: | 4573 | [5 empty] | y2_n1: | 4496 | [5 empty] | y2_n1: | 0
| y1_n2: | 5431 | [6 empty] | y1_n2: | 5202 | [5 empty] | y1_n2: | 4836 | [5 empty] | y1_n2: | 4565 | [5 empty] | y1_n2: | 4484 | [5 empty] | y1_n2: | 4411 | [5 empty] | y1_n2: | 0
| y2_n2: | 5720 | [6 empty] | y2_n2: | 5419 | [5 empty] | y2_n2: | 5032 | [5 empty] | y2_n2: | 4745 | [5 empty] | y2_n2: | 4656 | [5 empty] | y2_n2: | 4575 | [5 empty] | y2_n2: | 0
| y_n1: | 5518.27 | [6 empty] | y_n1: | 5265.47 | [5 empty] | y_n1: | 4893.07 | [5 empty] | y_n1: | 4617.98 | [5 empty] | y_n1: | 4534.59 | [5 empty] | y_n1: | 4459.43 | [5 empty] | y_n1: | 0
| y_n2: | 5653.53 | [6 empty] | y_n2: | 5369.09 | [5 empty] | y_n2: | 4986.92 | [5 empty] | y_n2: | 4703.6 | [5 empty] | y_n2: | 4616.44 | [5 empty] | y_n2: | 4537.28 | [5 empty] | y_n2: | 0
| Landing distance | 5518.27 | [6 empty] | Landing distance | 5265.47 | [5 empty] | Landing distance | 4893.07 | [5 empty] | Landing distance | 4617.98 | [5 empty] | Landing distance | 4534.59 | [5 empty] | Landing distance | 4459.43 | [5 empty] | Landing distance | 0
Gradient | TOFL ( ft) - Varje brytpunkt i grafen
% | 3400 | 3800 | 4300 | 4800 | 5300 | 5800 | 6250 | 6700
-2 | 3750 | 4150 | 4630 | 5100 | 5600 | 6100 | 6600 | 7075
-1 | 3600 | 4000 | 4500 | 4950 | 5500 | 5950 | 6450 | 6900
0 | 3400 | 3800 | 4300 | 4800 | 5300 | 5800 | 6250 | 6700
1 | 3300 | 3750 | 4250 | 4900 | 5550 | 6075 | 6550 | 7000
1.6 | 3300 | 3700 | 4350 | 5000 | 5600 | 6100 | 6600 | 7050
2 | 3200 | 3650 | 4400 | 5050 | 5600 | 6075 | 6600 | 7000
| x_n: | 5518.27 | Table size | [5 empty] | x_n: | 5265.47 | Table size |  |  |  |  | x_n: | 4893.07 | Table size |  |  |  |  | x_n: | 4617.98 | Table size |  |  |  |  | x_n: | 4534.59 | Table size |  |  |  |  | x_n: | 4459.43 | Table size |  |  |  |  | x_n: | 0 | Table size
| x1_n: | 5300 | Rows: | 6 |  |  |  |  | x1_n: | 4800 | Rows: | 6 |  |  |  | x1_n: | 4800 | Rows: | 6 |  |  |  | x1_n: | 4300 | Rows: | 6 |  |  |  | x1_n: | 4300 | Rows: | 6 |  |  |  | x1_n: | 4300 | Rows: | 6 |  |  |  | x1_n: | #N/A | Rows: | 6
| x2_n: | 5800 | Columns: | 8 |  |  |  |  | x2_n: | 5300 | Columns: | 8 |  |  |  | x2_n: | 5300 | Columns: | 8 |  |  |  | x2_n: | 4800 | Columns: | 8 |  |  |  | x2_n: | 4800 | Columns: | 8 |  |  |  | x2_n: | 4800 | Columns: | 8 |  |  |  | x2_n: | #N/A | Columns: | 8
| y_n: | 0 | [6 empty] | y_n: | 0 | [5 empty] | y_n: | 0 | [5 empty] | y_n: | 0 | [5 empty] | y_n: | 0 | [5 empty] | y_n: | 0 | [5 empty] | y_n: | 0
| n1: | 0 | [6 empty] | n1: | 0 | [5 empty] | n1: | 0 | [5 empty] | n1: | 0 | [5 empty] | n1: | 0 | [5 empty] | n1: | 0 | [5 empty] | n1: | 0
| n2: | 1 | [6 empty] | n2: | 1 | [5 empty] | n2: | 1 | [5 empty] | n2: | 1 | [5 empty] | n2: | 1 | [5 empty] | n2: | 1 | [5 empty] | n2: | 1
| y1_n1: | 5300 | [6 empty] | y1_n1: | 4800 | [5 empty] | y1_n1: | 4800 | [5 empty] | y1_n1: | 4300 | [5 empty] | y1_n1: | 4300 | [5 empty] | y1_n1: | 4300 | [5 empty] | y1_n1: | #N/A
| y2_n1: | 5800 | [6 empty] | y2_n1: | 5300 | [5 empty] | y2_n1: | 5300 | [5 empty] | y2_n1: | 4800 | [5 empty] | y2_n1: | 4800 | [5 empty] | y2_n1: | 4800 | [5 empty] | y2_n1: | #N/A
| y1_n2: | 5550 | [6 empty] | y1_n2: | 4900 | [5 empty] | y1_n2: | 4900 | [5 empty] | y1_n2: | 4250 | [5 empty] | y1_n2: | 4250 | [5 empty] | y1_n2: | 4250 | [5 empty] | y1_n2: | #N/A
| y2_n2: | 6075 | [6 empty] | y2_n2: | 5550 | [5 empty] | y2_n2: | 5550 | [5 empty] | y2_n2: | 4900 | [5 empty] | y2_n2: | 4900 | [5 empty] | y2_n2: | 4900 | [5 empty] | y2_n2: | #N/A
| y_n1: | 5518.27 | [6 empty] | y_n1: | 5265.47 | [5 empty] | y_n1: | 4893.07 | [5 empty] | y_n1: | 4617.98 | [5 empty] | y_n1: | 4534.59 | [5 empty] | y_n1: | 4459.43 | [5 empty] | y_n1: | #N/A
| y_n2: | 5779.1835 | [6 empty] | y_n2: | 5505.111 | [5 empty] | y_n2: | 5020.991 | [5 empty] | y_n2: | 4663.374 | [5 empty] | y_n2: | 4554.967 | [5 empty] | y_n2: | 4457.259 | [5 empty] | y_n2: | #N/A
| Distance | 5518.27 | [6 empty] | Distance | 5265.47 | [5 empty] | Distance | 4893.07 | [5 empty] | Distance | 4617.98 | [5 empty] | Distance | 4534.59 | [5 empty] | Distance | 4459.43 | [5 empty] | Distance | #N/A
Vind | TOFL ( ft) - Varje brytpunkt i grafen
Kt | 3600 | 4300 | 5000 | 5650 | 6350 | 7050 | 7700 | 8400
-10 | 5040 | 6020 | 7000 | 7910 | 8890 | 9870 | 10780 | 11760 |  | Tailwind=4% extra per kt tailwind
0 | 3600 | 4300 | 5000 | 5650 | 6350 | 7050 | 7700 | 8400
5 | 3500 | 4200 | 4900 | 5550 | 6200 | 6900 | 7600 | 8200
10 | 3400 | 4100 | 4750 | 5400 | 6050 | 6700 | 7400 | 8000
15 | 3300 | 3950 | 4600 | 5250 | 5900 | 6550 | 7200 | 7800
20 | 3200 | 3830 | 4500 | 5100 | 5750 | 6400 | 7000 | 7600
30 | 2950 | 3600 | 4200 | 4900 | 5400 | 6000 | 6600 | 7200
| x_n: | 5518.27 | Table size | [5 empty] | x_n: | 5265.47 | Table size |  |  |  |  | x_n: | 4893.07 | Table size |  |  |  |  | x_n: | 4617.98 | Table size |  |  |  |  | x_n: | 4534.59 | Table size |  |  |  |  | x_n: | 4459.43 | Table size |  |  |  |  | x_n: | #N/A | Table size
| x1_n: | 5000 | Rows: | 7 |  |  |  |  | x1_n: | 5000 | Rows: | 7 |  |  |  | x1_n: | 4300 | Rows: | 7 |  |  |  | x1_n: | 4300 | Rows: | 7 |  |  |  | x1_n: | 4300 | Rows: | 7 |  |  |  | x1_n: | 4300 | Rows: | 7 |  |  |  | x1_n: | #N/A | Rows: | 7
| x2_n: | 5650 | Columns: | 8 |  |  |  |  | x2_n: | 5650 | Columns: | 8 |  |  |  | x2_n: | 5000 | Columns: | 8 |  |  |  | x2_n: | 5000 | Columns: | 8 |  |  |  | x2_n: | 5000 | Columns: | 8 |  |  |  | x2_n: | 5000 | Columns: | 8 |  |  |  | x2_n: | #N/A | Columns: | 8
| y_n: | -2.3941 | [6 empty] | y_n: | -2.3941 | [5 empty] | y_n: | -2.3941 | [5 empty] | y_n: | -2.3941 | [5 empty] | y_n: | -2.3941 | [5 empty] | y_n: | -2.3941 | [5 empty] | y_n: | -2.3941
| n1: | -10 | [6 empty] | n1: | -10 | [5 empty] | n1: | -10 | [5 empty] | n1: | -10 | [5 empty] | n1: | -10 | [5 empty] | n1: | -10 | [5 empty] | n1: | -10
| n2: | 0 | [6 empty] | n2: | 0 | [5 empty] | n2: | 0 | [5 empty] | n2: | 0 | [5 empty] | n2: | 0 | [5 empty] | n2: | 0 | [5 empty] | n2: | 0
| y1_n1: | 7000 | [6 empty] | y1_n1: | 7000 | [5 empty] | y1_n1: | 6020 | [5 empty] | y1_n1: | 6020 | [5 empty] | y1_n1: | 6020 | [5 empty] | y1_n1: | 6020 | [5 empty] | y1_n1: | #N/A
| y2_n1: | 7910 | [6 empty] | y2_n1: | 7910 | [5 empty] | y2_n1: | 7000 | [5 empty] | y2_n1: | 7000 | [5 empty] | y2_n1: | 7000 | [5 empty] | y2_n1: | 7000 | [5 empty] | y2_n1: | #N/A
| y1_n2: | 5000 | [6 empty] | y1_n2: | 5000 | [5 empty] | y1_n2: | 4300 | [5 empty] | y1_n2: | 4300 | [5 empty] | y1_n2: | 4300 | [5 empty] | y1_n2: | 4300 | [5 empty] | y1_n2: | #N/A
| y2_n2: | 5650 | [6 empty] | y2_n2: | 5650 | [5 empty] | y2_n2: | 5000 | [5 empty] | y2_n2: | 5000 | [5 empty] | y2_n2: | 5000 | [5 empty] | y2_n2: | 5000 | [5 empty] | y2_n2: | #N/A
| y_n1: | 7725.578 | [6 empty] | y_n1: | 7371.658 | [5 empty] | y_n1: | 6850.298 | [5 empty] | y_n1: | 6465.172 | [5 empty] | y_n1: | 6348.426 | [5 empty] | y_n1: | 6243.202 | [5 empty] | y_n1: | #N/A
| y_n2: | 5518.27 | [6 empty] | y_n2: | 5265.47 | [5 empty] | y_n2: | 4893.07 | [5 empty] | y_n2: | 4617.98 | [5 empty] | y_n2: | 4534.59 | [5 empty] | y_n2: | 4459.43 | [5 empty] | y_n2: | #N/A
| Distance | 6046.7307 | [6 empty] | Distance | 5769.7211 | [5 empty] | Distance | 5361.658 | [5 empty] | Distance | 5060.2238 | [5 empty] | Distance | 4968.8479 | [5 empty] | Distance | 4886.4902 | [5 empty] | Distance | #N/A
Anti-skid off | TOFL ( ft) - Varje brytpunkt i grafen
% | 2800 | 3800 | 4800 | 5800 | 6800 | 7800 | 8800 | 9800
0 | 3000 | 4000 | 5100 | 6150 | 7200 | 8300 | 9350 | 10400
| x_n: | 6046.7307 | Table size | [5 empty] | x_n: | 5769.7211 | Table size |  |  |  |  | x_n: | 5361.658 | Table size |  |  |  |  | x_n: | 5060.2238 | Table size |  |  |  |  | x_n: | 4968.8479 | Table size |  |  |  |  | x_n: | 4886.4902 | Table size |  |  |  |  | x_n: | #N/A | Table size
| x1_n: | 5800 | Rows: | 1 |  |  |  |  | x1_n: | 4800 | Rows: | 1 |  |  |  | x1_n: | 4800 | Rows: | 1 |  |  |  | x1_n: | 4800 | Rows: | 1 |  |  |  | x1_n: | 4800 | Rows: | 1 |  |  |  | x1_n: | 4800 | Rows: | 1 |  |  |  | x1_n: | #N/A | Rows: | 1
| x2_n: | 6800 | Columns: | 8 |  |  |  |  | x2_n: | 5800 | Columns: | 8 |  |  |  | x2_n: | 5800 | Columns: | 8 |  |  |  | x2_n: | 5800 | Columns: | 8 |  |  |  | x2_n: | 5800 | Columns: | 8 |  |  |  | x2_n: | 5800 | Columns: | 8 |  |  |  | x2_n: | #N/A | Columns: | 8
| y_n: | 0 | [6 empty] | y_n: | 0 | [5 empty] | y_n: | 0 | [5 empty] | y_n: | 0 | [5 empty] | y_n: | 0 | [5 empty] | y_n: | 0 | [5 empty] | y_n: | 0
| n1: | 0 | [6 empty] | n1: | 0 | [5 empty] | n1: | 0 | [5 empty] | n1: | 0 | [5 empty] | n1: | 0 | [5 empty] | n1: | 0 | [5 empty] | n1: | 0
| n2: | 0 | [6 empty] | n2: | 0 | [5 empty] | n2: | 0 | [5 empty] | n2: | 0 | [5 empty] | n2: | 0 | [5 empty] | n2: | 0 | [5 empty] | n2: | 0
| y1_n1: | 6150 | [6 empty] | y1_n1: | 5100 | [5 empty] | y1_n1: | 5100 | [5 empty] | y1_n1: | 5100 | [5 empty] | y1_n1: | 5100 | [5 empty] | y1_n1: | 5100 | [5 empty] | y1_n1: | #N/A
| y2_n1: | 7200 | [6 empty] | y2_n1: | 6150 | [5 empty] | y2_n1: | 6150 | [5 empty] | y2_n1: | 6150 | [5 empty] | y2_n1: | 6150 | [5 empty] | y2_n1: | 6150 | [5 empty] | y2_n1: | #N/A
| y1_n2: | 6150 | [6 empty] | y1_n2: | 5100 | [5 empty] | y1_n2: | 5100 | [5 empty] | y1_n2: | 5100 | [5 empty] | y1_n2: | 5100 | [5 empty] | y1_n2: | 5100 | [5 empty] | y1_n2: | #N/A
| y2_n2: | 7200 | [6 empty] | y2_n2: | 6150 | [5 empty] | y2_n2: | 6150 | [5 empty] | y2_n2: | 6150 | [5 empty] | y2_n2: | 6150 | [5 empty] | y2_n2: | 6150 | [5 empty] | y2_n2: | #N/A
| y_n1: | 6409.0672 | [6 empty] | y_n1: | 6118.2072 | [5 empty] | y_n1: | 5689.7409 | [5 empty] | y_n1: | 5373.235 | [5 empty] | y_n1: | 5277.2903 | [5 empty] | y_n1: | 5190.8147 | [5 empty] | y_n1: | #N/A
| y_n2: | 6409.0672 | [6 empty] | y_n2: | 6118.2072 | [5 empty] | y_n2: | 5689.7409 | [5 empty] | y_n2: | 5373.235 | [5 empty] | y_n2: | 5277.2903 | [5 empty] | y_n2: | 5190.8147 | [5 empty] | y_n2: | #N/A
| Distance | 6409.0672 | [6 empty] | Distance | 6118.2072 | [5 empty] | Distance | 5689.7409 | [5 empty] | Distance | 5373.235 | [5 empty] | Distance | 5277.2903 | [5 empty] | Distance | 5190.8147 | [5 empty] | Distance | #N/A
There is no correction to V1 with anti-skid off
V1
Wet Runway - flaps take off | [7 empty] | Wet Runway - flaps take off | [6 empty] | Wet Runway - flaps take off | [6 empty] | Wet Runway - flaps take off | [6 empty] | Wet Runway - flaps take off | [6 empty] | Wet Runway - flaps take off | [6 empty] | Wet Runway - flaps take off
Aircraft WEIGHT: | [7 empty] | Aircraft WEIGHT: | [6 empty] | Aircraft WEIGHT: | [6 empty] | Aircraft WEIGHT: | [6 empty] | Aircraft WEIGHT: | [6 empty] | Aircraft WEIGHT: | [6 empty] | Aircraft WEIGHT:
|  | 16600 | Lbs | [6 empty] | 16000 | Lbs | [5 empty] | 15000 | Lbs | [5 empty] | 14000 | Lbs | [5 empty] | 13000 | Lbs | [5 empty] | 12000 | Lbs | [5 empty] | 13000 | Lbs
Ambient Temperature |  | Field Elevation (ft.) | [5 empty] | Ambient Temperature |  | Field Elevation (ft.) |  |  |  |  | Ambient Temperature |  | Field Elevation (ft.) |  |  |  |  | Ambient Temperature |  | Field Elevation (ft.) |  |  |  |  | Ambient Temperature |  | Field Elevation (ft.) |  |  |  |  | Ambient Temperature |  | Field Elevation (ft.) |  |  |  |  | Ambient Temperature |  | Field Elevation (ft.)
°C |  | 0 | 1000 | 2000 | 3000 | 4000 |  | °C |  | 0 | 1000 | 2000 | 3000 | 4000 | °C |  | 0 | 1000 | 2000 | 3000 | 4000 | °C |  | 0 | 1000 | 2000 | 3000 | 4000 | °C |  | 0 | 1000 | 2000 | 3000 | 4000 | °C |  | 0 | 1000 | 2000 | 3000 | 4000 | °C |  | 0 | 1000 | 2000 | 3000 | 4000
-30 |  | 108 | 108 | 108 | 108 | 99999 |  | -30 |  | 107 | 107 | 107 | 107 | 99999 | -30 |  | 104 | 104 | 104 | 104 | 99999 | -30 |  | 102 | 102 | 102 | 102 | 99999 | -30 |  | 102 | 102 | 102 | 102 | 99999 | -30 |  | 102 | 102 | 102 | 102 | 99999 | 0 | [5 empty] | 99999
-25 |  | 108 | 108 | 108 | 108 | 99999 |  | -25 |  | 107 | 107 | 107 | 107 | 99999 | -25 |  | 104 | 104 | 104 | 104 | 99999 | -25 |  | 102 | 102 | 102 | 102 | 99999 | -25 |  | 102 | 102 | 102 | 102 | 99999 | -25 |  | 102 | 102 | 102 | 102 | 99999 | 10 | [5 empty] | 99999
-20 |  | 108 | 108 | 108 | 108 | 99999 |  | -20 |  | 107 | 107 | 107 | 107 | 99999 | -20 |  | 104 | 104 | 104 | 104 | 99999 | -20 |  | 102 | 102 | 102 | 102 | 99999 | -20 |  | 102 | 102 | 102 | 102 | 99999 | -20 |  | 102 | 102 | 102 | 102 | 99999 | [6 empty] | 99999
-15 |  | 108 | 108 | 108 | 108 | 99999 |  | -15 |  | 107 | 107 | 107 | 107 | 99999 | -15 |  | 104 | 104 | 104 | 104 | 99999 | -15 |  | 102 | 102 | 102 | 102 | 99999 | -15 |  | 102 | 102 | 102 | 102 | 99999 | -15 |  | 102 | 102 | 102 | 102 | 99999 | [6 empty] | 99999
-10 |  | 108 | 108 | 108 | 108 | 99999 |  | -10 |  | 107 | 107 | 107 | 107 | 99999 | -10 |  | 104 | 104 | 104 | 104 | 99999 | -10 |  | 102 | 102 | 102 | 102 | 99999 | -10 |  | 102 | 102 | 102 | 102 | 99999 | -10 |  | 102 | 102 | 102 | 102 | 99999 | [6 empty] | 99999
-5 |  | 108 | 108 | 108 | 109 | 99999 |  | -5 |  | 107 | 107 | 107 | 107 | 99999 | -5 |  | 104 | 104 | 104 | 104 | 99999 | -5 |  | 102 | 102 | 102 | 102 | 99999 | -5 |  | 102 | 102 | 102 | 102 | 99999 | -5 |  | 102 | 102 | 102 | 102 | 99999 | [6 empty] | 99999
0 |  | 108 | 108 | 108 | 109 | 99999 |  | 0 |  | 107 | 107 | 107 | 107 | 99999 | 0 |  | 104 | 104 | 104 | 104 | 99999 | 0 |  | 102 | 102 | 102 | 102 | 99999 | 0 |  | 102 | 102 | 102 | 102 | 99999 | 0 |  | 102 | 102 | 102 | 102 | 99999 | [6 empty] | 99999
5 |  | 108 | 108 | 109 | 109 | 99999 |  | 5 |  | 107 | 107 | 107 | 107 | 99999 | 5 |  | 104 | 104 | 104 | 104 | 99999 | 5 |  | 102 | 102 | 102 | 102 | 99999 | 5 |  | 102 | 102 | 102 | 102 | 99999 | 5 |  | 102 | 102 | 102 | 102 | 99999 | [6 empty] | 99999
10 |  | 108 | 108 | 109 | 109 | 99999 |  | 10 |  | 107 | 107 | 107 | 107 | 99999 | 10 |  | 104 | 104 | 104 | 104 | 99999 | 10 |  | 102 | 102 | 102 | 102 | 99999 | 10 |  | 102 | 102 | 102 | 102 | 99999 | 10 |  | 102 | 102 | 102 | 102 | 99999 | [6 empty] | 99999
15 |  | 108 | 109 | 109 | 110 | 99999 |  | 15 |  | 107 | 107 | 107 | 107 | 99999 | 15 |  | 104 | 104 | 104 | 104 | 99999 | 15 |  | 102 | 102 | 102 | 102 | 99999 | 15 |  | 102 | 102 | 102 | 102 | 99999 | 15 |  | 102 | 102 | 102 | 102 | 99999 | [6 empty] | 99999
20 |  | 108 | 109 | 109 | 110 | 99999 |  | 20 |  | 107 | 107 | 107 | 107 | 99999 | 20 |  | 104 | 104 | 104 | 104 | 99999 | 20 |  | 102 | 102 | 102 | 102 | 99999 | 20 |  | 102 | 102 | 102 | 102 | 99999 | 20 |  | 102 | 102 | 102 | 102 | 99999 | 20 | [5 empty] | 99999
25 |  | 108 | 109 | 110 | 110 | 99999 |  | 25 |  | 107 | 107 | 107 | 107 | 99999 | 25 |  | 104 | 104 | 104 | 104 | 99999 | 25 |  | 102 | 102 | 102 | 102 | 99999 | 25 |  | 102 | 102 | 102 | 102 | 99999 | 25 |  | 102 | 102 | 102 | 102 | 99999 | [6 empty] | 99999
30 |  | 109 | 109 | 110 | 999 | 99999 |  | 30 |  | 107 | 107 | 107 | 109 | 99999 | 30 |  | 104 | 104 | 104 | 104 | 99999 | 30 |  | 102 | 102 | 102 | 102 | 99999 | 30 |  | 102 | 102 | 102 | 102 | 99999 | 30 |  | 102 | 102 | 102 | 102 | 99999 | 30 | [5 empty] | 99999
40 |  | 99999 | 99999 | 99999 | 99999 | 99999 |  | 40 |  | 99999 | 99999 | 99999 | 99999 | 99999 | 40 |  | 99999 | 99999 | 99999 | 99999 | 99999 | 40 |  | 99999 | 99999 | 99999 | 99999 | 99999 | 40 |  | 99999 | 99999 | 99999 | 99999 | 99999 | 40 |  | 99999 | 99999 | 99999 | 99999 | 99999 | 40 |  | 99999 | 99999 | 99999 | 99999 | 99999
|  | -- | -- | -- | -- | -- |  |  |  | -- | -- | -- | -- | -- |  |  | -- | -- | -- | -- | -- |  |  | -- | -- | -- | -- | -- |  |  | -- | -- | -- | -- | -- |  |  | -- | -- | -- | -- | -- |  |  | -- | -- | -- | -- | --
| x_n: | 770 | Table size | [5 empty] | x_n: | 770 | Table size |  |  |  |  | x_n: | 770 | Table size |  |  |  |  | x_n: | 770 | Table size |  |  |  |  | x_n: | 770 | Table size |  |  |  |  | x_n: | 770 | Table size |  |  |  |  | x_n: | 770 | Table size
| x1_n: | 0 | Rows: | 14 |  |  |  |  | x1_n: | 0 | Rows: | 14 |  |  |  | x1_n: | 0 | Rows: | 14 |  |  |  | x1_n: | 0 | Rows: | 14 |  |  |  | x1_n: | 0 | Rows: | 14 |  |  |  | x1_n: | 0 | Rows: | 14 |  |  |  | x1_n: | 0 | Rows: | 14
| x2_n: | 1000 | Columns: | 5 |  |  |  |  | x2_n: | 1000 | Columns: | 5 |  |  |  | x2_n: | 1000 | Columns: | 5 |  |  |  | x2_n: | 1000 | Columns: | 5 |  |  |  | x2_n: | 1000 | Columns: | 5 |  |  |  | x2_n: | 1000 | Columns: | 5 |  |  |  | x2_n: | 1000 | Columns: | 5
| y_n: | 15 | [6 empty] | y_n: | 15 | [5 empty] | y_n: | 15 | [5 empty] | y_n: | 15 | [5 empty] | y_n: | 15 | [5 empty] | y_n: | 15 | [5 empty] | y_n: | 15
| n1: | 15 |  | Sida 18 saknas |  |  |  |  | n1: | 15 | [5 empty] | n1: | 15 | [5 empty] | n1: | 15 | [5 empty] | n1: | 15 | [5 empty] | n1: | 15 | [5 empty] | n1: | 10
| n2: | 20 | [6 empty] | n2: | 20 | [5 empty] | n2: | 20 | [5 empty] | n2: | 20 | [5 empty] | n2: | 20 | [5 empty] | n2: | 20 | [5 empty] | n2: | 0
| y1_n1: | 108 | [6 empty] | y1_n1: | 107 | [5 empty] | y1_n1: | 104 | [5 empty] | y1_n1: | 102 | [5 empty] | y1_n1: | 102 | [5 empty] | y1_n1: | 102 | [5 empty] | y1_n1: | 0
| y2_n1: | 109 | [6 empty] | y2_n1: | 107 | [5 empty] | y2_n1: | 104 | [5 empty] | y2_n1: | 102 | [5 empty] | y2_n1: | 102 | [5 empty] | y2_n1: | 102 | [5 empty] | y2_n1: | 0
| y1_n2: | 108 | [6 empty] | y1_n2: | 107 | [5 empty] | y1_n2: | 104 | [5 empty] | y1_n2: | 102 | [5 empty] | y1_n2: | 102 | [5 empty] | y1_n2: | 102 | [5 empty] | y1_n2: | 0
| y2_n2: | 109 | [6 empty] | y2_n2: | 107 | [5 empty] | y2_n2: | 104 | [5 empty] | y2_n2: | 102 | [5 empty] | y2_n2: | 102 | [5 empty] | y2_n2: | 102 | [5 empty] | y2_n2: | 0
| y_n1: | 108.77 | [6 empty] | y_n1: | 107 | [5 empty] | y_n1: | 104 | [5 empty] | y_n1: | 102 | [5 empty] | y_n1: | 102 | [5 empty] | y_n1: | 102 | [5 empty] | y_n1: | 0
| y_n2: | 108.77 | [6 empty] | y_n2: | 107 | [5 empty] | y_n2: | 104 | [5 empty] | y_n2: | 102 | [5 empty] | y_n2: | 102 | [5 empty] | y_n2: | 102 | [5 empty] | y_n2: | 0
| V1 | 108.77 | [6 empty] | V1 | 107 | [5 empty] | V1 | 104 | [5 empty] | V1 | 102 | [5 empty] | V1 | 102 | [5 empty] | V1 | 102 | [5 empty] | V1 | 0
VR
Wet Runway - flaps take off | [7 empty] | Wet Runway - flaps take off | [6 empty] | Wet Runway - flaps take off | [6 empty] | Wet Runway - flaps take off | [6 empty] | Wet Runway - flaps take off | [6 empty] | Wet Runway - flaps take off | [6 empty] | Wet Runway - flaps take off
Aircraft WEIGHT: | [7 empty] | Aircraft WEIGHT: | [6 empty] | Aircraft WEIGHT: | [6 empty] | Aircraft WEIGHT: | [6 empty] | Aircraft WEIGHT: | [6 empty] | Aircraft WEIGHT: | [6 empty] | Aircraft WEIGHT:
|  | 16600 | Lbs | [6 empty] | 16000 | Lbs | [5 empty] | 15000 | Lbs | [5 empty] | 14000 | Lbs | [5 empty] | 13000 | Lbs | [5 empty] | 12000 | Lbs | [5 empty] | 13000 | Lbs
Ambient Temperature |  | Field Elevation (ft.) | [5 empty] | Ambient Temperature |  | Field Elevation (ft.) |  |  |  |  | Ambient Temperature |  | Field Elevation (ft.) |  |  |  |  | Ambient Temperature |  | Field Elevation (ft.) |  |  |  |  | Ambient Temperature |  | Field Elevation (ft.) |  |  |  |  | Ambient Temperature |  | Field Elevation (ft.) |  |  |  |  | Ambient Temperature |  | Field Elevation (ft.)
°C |  | 0 | 1000 | 2000 | 3000 | 4000 |  | °C |  | 0 | 1000 | 2000 | 3000 | 4000 | °C |  | 0 | 1000 | 2000 | 3000 | 4000 | °C |  | 0 | 1000 | 2000 | 3000 | 4000 | °C |  | 0 | 1000 | 2000 | 3000 | 4000 | °C |  | 0 | 1000 | 2000 | 3000 | 4000 | °C |  | 0 | 1000 | 2000 | 3000 | 4000
-30 |  | 114 | 114 | 114 | 114 | 99999 |  | -30 |  | 112 | 112 | 112 | 112 | 99999 | -30 |  | 108 | 109 | 109 | 109 | 99999 | -30 |  | 105 | 105 | 105 | 106 | 99999 | -30 |  | 102 | 102 | 102 | 102 | 99999 | -30 |  | 102 | 102 | 102 | 102 | 99999 | 0 | [5 empty] | 99999
-25 |  | 114 | 114 | 114 | 114 | 99999 |  | -25 |  | 112 | 112 | 112 | 112 | 99999 | -25 |  | 109 | 109 | 109 | 109 | 99999 | -25 |  | 105 | 105 | 105 | 106 | 99999 | -25 |  | 102 | 102 | 102 | 102 | 99999 | -25 |  | 102 | 102 | 102 | 102 | 99999 | 10 | [5 empty] | 99999
-20 |  | 114 | 114 | 114 | 114 | 99999 |  | -20 |  | 112 | 112 | 112 | 112 | 99999 | -20 |  | 109 | 109 | 109 | 109 | 99999 | -20 |  | 105 | 105 | 106 | 106 | 99999 | -20 |  | 102 | 102 | 102 | 102 | 99999 | -20 |  | 102 | 102 | 102 | 102 | 99999 | [6 empty] | 99999
-15 |  | 114 | 114 | 114 | 114 | 99999 |  | -15 |  | 112 | 112 | 112 | 113 | 99999 | -15 |  | 109 | 109 | 109 | 109 | 99999 | -15 |  | 105 | 105 | 106 | 106 | 99999 | -15 |  | 102 | 102 | 102 | 102 | 99999 | -15 |  | 102 | 102 | 102 | 102 | 99999 | [6 empty] | 99999
-10 |  | 114 | 114 | 114 | 115 | 99999 |  | -10 |  | 112 | 112 | 112 | 113 | 99999 | -10 |  | 109 | 109 | 109 | 109 | 99999 | -10 |  | 105 | 106 | 106 | 106 | 99999 | -10 |  | 102 | 102 | 102 | 102 | 99999 | -10 |  | 102 | 102 | 102 | 102 | 99999 | [6 empty] | 99999
-5 |  | 114 | 114 | 114 | 115 | 99999 |  | -5 |  | 112 | 112 | 113 | 113 | 99999 | -5 |  | 109 | 109 | 109 | 109 | 99999 | -5 |  | 105 | 106 | 106 | 106 | 99999 | -5 |  | 102 | 102 | 102 | 103 | 99999 | -5 |  | 102 | 102 | 102 | 102 | 99999 | [6 empty] | 99999
0 |  | 114 | 114 | 115 | 115 | 99999 |  | 0 |  | 112 | 112 | 113 | 113 | 99999 | 0 |  | 109 | 109 | 109 | 109 | 99999 | 0 |  | 106 | 106 | 106 | 106 | 99999 | 0 |  | 102 | 102 | 102 | 103 | 99999 | 0 |  | 102 | 102 | 102 | 102 | 99999 | [6 empty] | 99999
5 |  | 114 | 114 | 115 | 115 | 99999 |  | 5 |  | 112 | 113 | 113 | 113 | 99999 | 5 |  | 109 | 109 | 109 | 110 | 99999 | 5 |  | 106 | 106 | 106 | 106 | 99999 | 5 |  | 102 | 102 | 103 | 103 | 99999 | 5 |  | 102 | 102 | 102 | 102 | 99999 | [6 empty] | 99999
10 |  | 114 | 114 | 115 | 115 | 99999 |  | 10 |  | 112 | 113 | 113 | 113 | 99999 | 10 |  | 109 | 109 | 109 | 110 | 99999 | 10 |  | 106 | 106 | 106 | 106 | 99999 | 10 |  | 102 | 102 | 103 | 103 | 99999 | 10 |  | 102 | 102 | 102 | 102 | 99999 | [6 empty] | 99999
15 |  | 114 | 115 | 115 | 115 | 99999 |  | 15 |  | 113 | 113 | 113 | 113 | 99999 | 15 |  | 109 | 109 | 110 | 110 | 99999 | 15 |  | 106 | 106 | 106 | 106 | 99999 | 15 |  | 102 | 103 | 103 | 103 | 99999 | 15 |  | 102 | 102 | 102 | 102 | 99999 | [6 empty] | 99999
20 |  | 114 | 115 | 115 | 115 | 99999 |  | 20 |  | 113 | 113 | 113 | 113 | 99999 | 20 |  | 109 | 109 | 110 | 110 | 99999 | 20 |  | 106 | 106 | 106 | 106 | 99999 | 20 |  | 102 | 103 | 103 | 103 | 99999 | 20 |  | 102 | 102 | 102 | 102 | 99999 | 20 | [5 empty] | 99999
25 |  | 115 | 115 | 115 | 115 | 99999 |  | 25 |  | 113 | 113 | 113 | 113 | 99999 | 25 |  | 109 | 110 | 110 | 110 | 99999 | 25 |  | 106 | 106 | 106 | 107 | 99999 | 25 |  | 103 | 103 | 103 | 103 | 99999 | 25 |  | 102 | 102 | 102 | 102 | 99999 | [6 empty] | 99999
30 |  | 115 | 115 | 115 | 999 | 99999 |  | 30 |  | 113 | 113 | 113 | 113 | 99999 | 30 |  | 109 | 110 | 110 | 110 | 99999 | 30 |  | 106 | 106 | 106 | 107 | 99999 | 30 |  | 103 | 103 | 103 | 103 | 99999 | 30 |  | 102 | 102 | 102 | 102 | 99999 | 30 | [5 empty] | 99999
40 |  | 99999 | 99999 | 99999 | 99999 | 99999 |  | 40 |  | 99999 | 99999 | 99999 | 99999 | 99999 | 40 |  | 99999 | 99999 | 99999 | 99999 | 99999 | 40 |  | 99999 | 99999 | 99999 | 99999 | 99999 | 40 |  | 99999 | 99999 | 99999 | 99999 | 99999 | 40 |  | 99999 | 99999 | 99999 | 99999 | 99999 | 40 |  | 99999 | 99999 | 99999 | 99999 | 99999
|  | -- | -- | -- | -- | -- |  |  |  | -- | -- | -- | -- | -- |  |  | -- | -- | -- | -- | -- |  |  | -- | -- | -- | -- | -- |  |  | -- | -- | -- | -- | -- |  |  | -- | -- | -- | -- | -- |  |  | -- | -- | -- | -- | --
| x_n: | 770 | Table size | [5 empty] | x_n: | 770 | Table size |  |  |  |  | x_n: | 770 | Table size |  |  |  |  | x_n: | 770 | Table size |  |  |  |  | x_n: | 770 | Table size |  |  |  |  | x_n: | 770 | Table size |  |  |  |  | x_n: | 770 | Table size
| x1_n: | 0 | Rows: | 14 |  |  |  |  | x1_n: | 0 | Rows: | 14 |  |  |  | x1_n: | 0 | Rows: | 14 |  |  |  | x1_n: | 0 | Rows: | 14 |  |  |  | x1_n: | 0 | Rows: | 14 |  |  |  | x1_n: | 0 | Rows: | 14 |  |  |  | x1_n: | 0 | Rows: | 14
| x2_n: | 1000 | Columns: | 5 |  |  |  |  | x2_n: | 1000 | Columns: | 5 |  |  |  | x2_n: | 1000 | Columns: | 5 |  |  |  | x2_n: | 1000 | Columns: | 5 |  |  |  | x2_n: | 1000 | Columns: | 5 |  |  |  | x2_n: | 1000 | Columns: | 5 |  |  |  | x2_n: | 1000 | Columns: | 5
| y_n: | 15 | [6 empty] | y_n: | 15 | [5 empty] | y_n: | 15 | [5 empty] | y_n: | 15 | [5 empty] | y_n: | 15 | [5 empty] | y_n: | 15 | [5 empty] | y_n: | 15
| n1: | 15 |  | Sida 18 saknas |  |  |  |  | n1: | 15 | [5 empty] | n1: | 15 | [5 empty] | n1: | 15 | [5 empty] | n1: | 15 | [5 empty] | n1: | 15 | [5 empty] | n1: | 10
| n2: | 20 | [6 empty] | n2: | 20 | [5 empty] | n2: | 20 | [5 empty] | n2: | 20 | [5 empty] | n2: | 20 | [5 empty] | n2: | 20 | [5 empty] | n2: | 0
| y1_n1: | 114 | [6 empty] | y1_n1: | 113 | [5 empty] | y1_n1: | 109 | [5 empty] | y1_n1: | 106 | [5 empty] | y1_n1: | 102 | [5 empty] | y1_n1: | 102 | [5 empty] | y1_n1: | 0
| y2_n1: | 115 | [6 empty] | y2_n1: | 113 | [5 empty] | y2_n1: | 109 | [5 empty] | y2_n1: | 106 | [5 empty] | y2_n1: | 103 | [5 empty] | y2_n1: | 102 | [5 empty] | y2_n1: | 0
| y1_n2: | 114 | [6 empty] | y1_n2: | 113 | [5 empty] | y1_n2: | 109 | [5 empty] | y1_n2: | 106 | [5 empty] | y1_n2: | 102 | [5 empty] | y1_n2: | 102 | [5 empty] | y1_n2: | 0
| y2_n2: | 115 | [6 empty] | y2_n2: | 113 | [5 empty] | y2_n2: | 109 | [5 empty] | y2_n2: | 106 | [5 empty] | y2_n2: | 103 | [5 empty] | y2_n2: | 102 | [5 empty] | y2_n2: | 0
| y_n1: | 114.77 | [6 empty] | y_n1: | 113 | [5 empty] | y_n1: | 109 | [5 empty] | y_n1: | 106 | [5 empty] | y_n1: | 102.77 | [5 empty] | y_n1: | 102 | [5 empty] | y_n1: | 0
| y_n2: | 114.77 | [6 empty] | y_n2: | 113 | [5 empty] | y_n2: | 109 | [5 empty] | y_n2: | 106 | [5 empty] | y_n2: | 102.77 | [5 empty] | y_n2: | 102 | [5 empty] | y_n2: | 0
| V1 | 114.77 | [6 empty] | V1 | 113 | [5 empty] | V1 | 109 | [5 empty] | V1 | 106 | [5 empty] | V1 | 102.77 | [5 empty] | V1 | 102 | [5 empty] | V1 | 0
V2
Wet Runway - flaps take off | [7 empty] | Wet Runway - flaps take off | [6 empty] | Wet Runway - flaps take off | [6 empty] | Wet Runway - flaps take off | [6 empty] | Wet Runway - flaps take off | [6 empty] | Wet Runway - flaps take off | [6 empty] | Wet Runway - flaps take off
Aircraft WEIGHT: | [7 empty] | Aircraft WEIGHT: | [6 empty] | Aircraft WEIGHT: | [6 empty] | Aircraft WEIGHT: | [6 empty] | Aircraft WEIGHT: | [6 empty] | Aircraft WEIGHT: | [6 empty] | Aircraft WEIGHT:
|  | 16600 | Lbs | [6 empty] | 16000 | Lbs | [5 empty] | 15000 | Lbs | [5 empty] | 14000 | Lbs | [5 empty] | 13000 | Lbs | [5 empty] | 12000 | Lbs | [5 empty] | 13000 | Lbs
Ambient Temperature |  | Field Elevation (ft.) | [5 empty] | Ambient Temperature |  | Field Elevation (ft.) |  |  |  |  | Ambient Temperature |  | Field Elevation (ft.) |  |  |  |  | Ambient Temperature |  | Field Elevation (ft.) |  |  |  |  | Ambient Temperature |  | Field Elevation (ft.) |  |  |  |  | Ambient Temperature |  | Field Elevation (ft.) |  |  |  |  | Ambient Temperature |  | Field Elevation (ft.)
°C |  | 0 | 1000 | 2000 | 3000 | 4000 |  | °C |  | 0 | 1000 | 2000 | 3000 | 4000 | °C |  | 0 | 1000 | 2000 | 3000 | 4000 | °C |  | 0 | 1000 | 2000 | 3000 | 4000 | °C |  | 0 | 1000 | 2000 | 3000 | 4000 | °C |  | 0 | 1000 | 2000 | 3000 | 4000 | °C |  | 0 | 1000 | 2000 | 3000 | 4000
-30 |  | 115 | 115 | 115 | 115 | 99999 |  | -30 |  | 114 | 114 | 114 | 114 | 99999 | -30 |  | 111 | 111 | 111 | 111 | 99999 | -30 |  | 108 | 108 | 108 | 108 | 99999 | -30 |  | 106 | 105 | 105 | 105 | 99999 | -30 |  | 106 | 106 | 106 | 106 | 99999 | 0 | [5 empty] | 99999
-25 |  | 115 | 115 | 115 | 115 | 99999 |  | -25 |  | 114 | 114 | 114 | 114 | 99999 | -25 |  | 111 | 111 | 111 | 111 | 99999 | -25 |  | 108 | 108 | 108 | 108 | 99999 | -25 |  | 106 | 105 | 105 | 105 | 99999 | -25 |  | 106 | 106 | 106 | 106 | 99999 | 10 | [5 empty] | 99999
-20 |  | 115 | 115 | 115 | 115 | 99999 |  | -20 |  | 114 | 114 | 114 | 114 | 99999 | -20 |  | 111 | 111 | 111 | 111 | 99999 | -20 |  | 108 | 108 | 108 | 108 | 99999 | -20 |  | 105 | 105 | 105 | 105 | 99999 | -20 |  | 106 | 106 | 106 | 105 | 99999 | [6 empty] | 99999
-15 |  | 115 | 115 | 115 | 115 | 99999 |  | -15 |  | 114 | 114 | 114 | 114 | 99999 | -15 |  | 111 | 111 | 111 | 111 | 99999 | -15 |  | 108 | 108 | 108 | 108 | 99999 | -15 |  | 105 | 105 | 105 | 105 | 99999 | -15 |  | 106 | 106 | 106 | 105 | 99999 | [6 empty] | 99999
-10 |  | 115 | 115 | 115 | 115 | 99999 |  | -10 |  | 114 | 114 | 114 | 114 | 99999 | -10 |  | 111 | 111 | 111 | 111 | 99999 | -10 |  | 108 | 108 | 108 | 108 | 99999 | -10 |  | 105 | 105 | 105 | 105 | 99999 | -10 |  | 106 | 106 | 105 | 105 | 99999 | [6 empty] | 99999
-5 |  | 115 | 115 | 115 | 115 | 99999 |  | -5 |  | 114 | 114 | 114 | 114 | 99999 | -5 |  | 111 | 111 | 111 | 111 | 99999 | -5 |  | 108 | 108 | 108 | 108 | 99999 | -5 |  | 105 | 105 | 105 | 105 | 99999 | -5 |  | 106 | 106 | 105 | 105 | 99999 | [6 empty] | 99999
0 |  | 115 | 115 | 115 | 115 | 99999 |  | 0 |  | 114 | 114 | 114 | 114 | 99999 | 0 |  | 111 | 111 | 111 | 111 | 99999 | 0 |  | 108 | 108 | 108 | 108 | 99999 | 0 |  | 105 | 105 | 105 | 105 | 99999 | 0 |  | 106 | 105 | 105 | 105 | 99999 | [6 empty] | 99999
5 |  | 115 | 115 | 115 | 115 | 99999 |  | 5 |  | 114 | 114 | 114 | 114 | 99999 | 5 |  | 111 | 111 | 111 | 111 | 99999 | 5 |  | 108 | 108 | 108 | 108 | 99999 | 5 |  | 105 | 105 | 105 | 105 | 99999 | 5 |  | 106 | 105 | 105 | 105 | 99999 | [6 empty] | 99999
10 |  | 115 | 115 | 115 | 115 | 99999 |  | 10 |  | 114 | 114 | 114 | 114 | 99999 | 10 |  | 111 | 111 | 111 | 111 | 99999 | 10 |  | 108 | 108 | 108 | 108 | 99999 | 10 |  | 105 | 105 | 105 | 105 | 99999 | 10 |  | 106 | 105 | 105 | 105 | 99999 | [6 empty] | 99999
15 |  | 115 | 115 | 115 | 115 | 99999 |  | 15 |  | 114 | 114 | 114 | 114 | 99999 | 15 |  | 111 | 111 | 111 | 111 | 99999 | 15 |  | 108 | 108 | 108 | 108 | 99999 | 15 |  | 105 | 105 | 105 | 105 | 99999 | 15 |  | 105 | 105 | 105 | 105 | 99999 | [6 empty] | 99999
20 |  | 115 | 115 | 115 | 115 | 99999 |  | 20 |  | 114 | 114 | 114 | 114 | 99999 | 20 |  | 111 | 111 | 111 | 111 | 99999 | 20 |  | 108 | 108 | 108 | 108 | 99999 | 20 |  | 105 | 105 | 105 | 105 | 99999 | 20 |  | 105 | 105 | 105 | 105 | 99999 | 20 | [5 empty] | 99999
25 |  | 115 | 115 | 115 | 115 | 99999 |  | 25 |  | 114 | 114 | 114 | 114 | 99999 | 25 |  | 111 | 111 | 111 | 111 | 99999 | 25 |  | 108 | 108 | 108 | 108 | 99999 | 25 |  | 105 | 105 | 105 | 105 | 99999 | 25 |  | 105 | 105 | 105 | 105 | 99999 | [6 empty] | 99999
30 |  | 115 | 115 | 115 | 115 | 99999 |  | 30 |  | 114 | 114 | 114 | 114 | 99999 | 30 |  | 111 | 111 | 111 | 111 | 99999 | 30 |  | 108 | 108 | 108 | 108 | 99999 | 30 |  | 105 | 105 | 105 | 105 | 99999 | 30 |  | 105 | 105 | 105 | 104 | 99999 | 30 | [5 empty] | 99999
40 |  | 99999 | 99999 | 99999 | 99999 | 99999 |  | 40 |  | 99999 | 99999 | 99999 | 99999 | 99999 | 40 |  | 99999 | 99999 | 99999 | 99999 | 99999 | 40 |  | 99999 | 99999 | 99999 | 99999 | 99999 | 40 |  | 99999 | 99999 | 99999 | 99999 | 99999 | 40 |  | 99999 | 99999 | 99999 | 99999 | 99999 | 40 |  | 99999 | 99999 | 99999 | 99999 | 99999
|  | -- | -- | -- | -- | -- |  |  |  | -- | -- | -- | -- | -- |  |  | -- | -- | -- | -- | -- |  |  | -- | -- | -- | -- | -- |  |  | -- | -- | -- | -- | -- |  |  | -- | -- | -- | -- | -- |  |  | -- | -- | -- | -- | --
| x_n: | 770 | Table size | [5 empty] | x_n: | 770 | Table size |  |  |  |  | x_n: | 770 | Table size |  |  |  |  | x_n: | 770 | Table size |  |  |  |  | x_n: | 770 | Table size |  |  |  |  | x_n: | 770 | Table size |  |  |  |  | x_n: | 770 | Table size
| x1_n: | 0 | Rows: | 14 |  |  |  |  | x1_n: | 0 | Rows: | 14 |  |  |  | x1_n: | 0 | Rows: | 14 |  |  |  | x1_n: | 0 | Rows: | 14 |  |  |  | x1_n: | 0 | Rows: | 14 |  |  |  | x1_n: | 0 | Rows: | 14 |  |  |  | x1_n: | 0 | Rows: | 14
| x2_n: | 1000 | Columns: | 5 |  |  |  |  | x2_n: | 1000 | Columns: | 5 |  |  |  | x2_n: | 1000 | Columns: | 5 |  |  |  | x2_n: | 1000 | Columns: | 5 |  |  |  | x2_n: | 1000 | Columns: | 5 |  |  |  | x2_n: | 1000 | Columns: | 5 |  |  |  | x2_n: | 1000 | Columns: | 5
| y_n: | 15 | [6 empty] | y_n: | 15 | [5 empty] | y_n: | 15 | [5 empty] | y_n: | 15 | [5 empty] | y_n: | 15 | [5 empty] | y_n: | 15 | [5 empty] | y_n: | 15
| n1: | 15 |  | Sida 18 saknas |  |  |  |  | n1: | 15 | [5 empty] | n1: | 15 | [5 empty] | n1: | 15 | [5 empty] | n1: | 15 | [5 empty] | n1: | 15 | [5 empty] | n1: | 10
| n2: | 20 | [6 empty] | n2: | 20 | [5 empty] | n2: | 20 | [5 empty] | n2: | 20 | [5 empty] | n2: | 20 | [5 empty] | n2: | 20 | [5 empty] | n2: | 0
| y1_n1: | 115 | [6 empty] | y1_n1: | 114 | [5 empty] | y1_n1: | 111 | [5 empty] | y1_n1: | 108 | [5 empty] | y1_n1: | 105 | [5 empty] | y1_n1: | 105 | [5 empty] | y1_n1: | 0
| y2_n1: | 115 | [6 empty] | y2_n1: | 114 | [5 empty] | y2_n1: | 111 | [5 empty] | y2_n1: | 108 | [5 empty] | y2_n1: | 105 | [5 empty] | y2_n1: | 105 | [5 empty] | y2_n1: | 0
| y1_n2: | 115 | [6 empty] | y1_n2: | 114 | [5 empty] | y1_n2: | 111 | [5 empty] | y1_n2: | 108 | [5 empty] | y1_n2: | 105 | [5 empty] | y1_n2: | 105 | [5 empty] | y1_n2: | 0
| y2_n2: | 115 | [6 empty] | y2_n2: | 114 | [5 empty] | y2_n2: | 111 | [5 empty] | y2_n2: | 108 | [5 empty] | y2_n2: | 105 | [5 empty] | y2_n2: | 105 | [5 empty] | y2_n2: | 0
| y_n1: | 115 | [6 empty] | y_n1: | 114 | [5 empty] | y_n1: | 111 | [5 empty] | y_n1: | 108 | [5 empty] | y_n1: | 105 | [5 empty] | y_n1: | 105 | [5 empty] | y_n1: | 0
| y_n2: | 115 | [6 empty] | y_n2: | 114 | [5 empty] | y_n2: | 111 | [5 empty] | y_n2: | 108 | [5 empty] | y_n2: | 105 | [5 empty] | y_n2: | 105 | [5 empty] | y_n2: | 0
| V1 | 115 | [6 empty] | V1 | 114 | [5 empty] | V1 | 111 | [5 empty] | V1 | 108 | [5 empty] | V1 | 105 | [5 empty] | V1 | 105 | [5 empty] | V1 | 0
Compacted snow
TOFL compacted snow - flaps take off | [7 empty] | TOFL compacted snow - flaps take off | [6 empty] | TOFL compacted snow - flaps take off | [6 empty] | TOFL compacted snow - flaps take off | [6 empty] | TOFL compacted snow - flaps take off | [6 empty] | TOFL compacted snow - flaps take off | [6 empty] | TOFL compacted snow - flaps take off
Aircraft WEIGHT: | [7 empty] | Aircraft WEIGHT: | [6 empty] | Aircraft WEIGHT: | [6 empty] | Aircraft WEIGHT: | [6 empty] | Aircraft WEIGHT: | [6 empty] | Aircraft WEIGHT: | [6 empty] | Aircraft WEIGHT:
|  | 16600 | Lbs | [6 empty] | 16000 | Lbs | [5 empty] | 15000 | Lbs | [5 empty] | 14000 | Lbs | [5 empty] | 13000 | Lbs | [5 empty] | 12000 | Lbs | [5 empty] | 13000 | Lbs
Ambient Temperature |  | Field Elevation (ft.) | [5 empty] | Ambient Temperature |  | Field Elevation (ft.) |  |  |  |  | Ambient Temperature |  | Field Elevation (ft.) |  |  |  |  | Ambient Temperature |  | Field Elevation (ft.) |  |  |  |  | Ambient Temperature |  | Field Elevation (ft.) |  |  |  |  | Ambient Temperature |  | Field Elevation (ft.) |  |  |  |  | Ambient Temperature |  | Field Elevation (ft.)
°C |  | 0 | 1000 | 2000 | 3000 | 4000 |  | °C |  | 0 | 1000 | 2000 | 3000 | 4000 | °C |  | 0 | 1000 | 2000 | 3000 | 4000 | °C |  | 0 | 1000 | 2000 | 3000 | 4000 | °C |  | 0 | 1000 | 2000 | 3000 | 4000 | °C |  | 0 | 1000 | 2000 | 3000 | 4000 | °C |  | 0 | 1000 | 2000 | 3000 | 4000
-30 |  | 4101 | 4264 | 4438 | 4677 | 99999 |  | -30 |  | 3935 | 4089 | 4253 | 4427 | 99999 | -30 |  | 3671 | 3810 | 3957 | 4114 | 99999 | -30 |  | 3478 | 3605 | 3740 | 3884 | 99999 | -30 |  | 3424 | 3546 | 3675 | 3813 | 99999 | -30 |  | 3376 | 3494 | 3618 | 3749 | 99999 | 0 | [5 empty] | 99999
-25 |  | 4192 | 4360 | 4565 | 4802 | 99999 |  | -25 |  | 4021 | 4180 | 4348 | 4528 | 99999 | -25 |  | 3748 | 3891 | 4043 | 4205 | 99999 | -25 |  | 3549 | 3680 | 3819 | 3892 | 99999 | -25 |  | 3492 | 3617 | 3750 | 3892 | 99999 | -25 |  | 3443 | 3563 | 3690 | 3825 | 99999 | 10 | [5 empty] | 99999
-20 |  | 4284 | 4457 | 4689 | 4942 | 99999 |  | -20 |  | 4107 | 4271 | 4445 | 4630 | 99999 | -20 |  | 3826 | 3974 | 4130 | 4298 | 99999 | -20 |  | 3619 | 3755 | 3898 | 3973 | 99999 | -20 |  | 3560 | 3689 | 3827 | 3973 | 99999 | -20 |  | 3508 | 3632 | 3762 | 3902 | 99999 | [6 empty] | 99999
-15 |  | 4377 | 4585 | 4820 | 5085 | 99999 |  | -15 |  | 4195 | 4363 | 4542 | 4734 | 99999 | -15 |  | 3905 | 4057 | 4218 | 4391 | 99999 | -15 |  | 3692 | 3831 | 3979 | 4054 | 99999 | -15 |  | 3629 | 3762 | 3904 | 4054 | 99999 | -15 |  | 3574 | 3701 | 3836 | 3979 | 99999 | [6 empty] | 99999
-10 |  | 4472 | 4704 | 4956 | 5230 | 99999 |  | -10 |  | 4283 | 4456 | 4641 | 4864 | 99999 | -10 |  | 3985 | 4141 | 4307 | 4485 | 99999 | -10 |  | 3765 | 3908 | 4060 | 4136 | 99999 | -10 |  | 3699 | 3836 | 3982 | 4136 | 99999 | -10 |  | 3641 | 3771 | 3910 | 4057 | 99999 | [6 empty] | 99999
-5 |  | 4597 | 4831 | 5094 | 5377 | 99999 |  | -5 |  | 4372 | 4550 | 4741 | 4994 | 99999 | -5 |  | 4065 | 4226 | 4398 | 4581 | 99999 | -5 |  | 3839 | 3986 | 4143 | 4219 | 99999 | -5 |  | 3769 | 3910 | 4060 | 4219 | 99999 | -5 |  | 3708 | 3842 | 3985 | 4136 | 99999 | [6 empty] | 99999
0 |  | 4711 | 4962 | 5233 | 5525 | 99999 |  | 0 |  | 4462 | 4646 | 4868 | 5131 | 99999 | 0 |  | 4146 | 4312 | 4488 | 4677 | 99999 | 0 |  | 3913 | 4064 | 4225 | 4303 | 99999 | 0 |  | 3840 | 3985 | 4139 | 4303 | 99999 | 0 |  | 3776 | 3914 | 4060 | 4216 | 99999 | [6 empty] | 99999
5 |  | 4833 | 5094 | 5375 | 5677 | 99999 |  | 5 |  | 4553 | 4742 | 4992 | 5269 | 99999 | 5 |  | 4228 | 4398 | 4580 | 4774 | 99999 | 5 |  | 3988 | 4143 | 4309 | 4387 | 99999 | 5 |  | 3912 | 4061 | 4219 | 4387 | 99999 | 5 |  | 3844 | 3986 | 4136 | 4297 | 99999 | [6 empty] | 99999
10 |  | 4960 | 5229 | 5518 | 5830 | 99999 |  | 10 |  | 4645 | 4863 | 5124 | 5410 | 99999 | 10 |  | 4311 | 4486 | 4673 | 4873 | 99999 | 10 |  | 4063 | 4223 | 4394 | 4473 | 99999 | 10 |  | 3985 | 4137 | 4300 | 4473 | 99999 | 10 |  | 3913 | 4058 | 4213 | 4378 | 99999 | [6 empty] | 99999
15 |  | 9999 | 9999 | 9999 | 9999 | 99999 |  | 15 |  | 9999 | 9999 | 9999 | 9999 | 99999 | 15 |  | 9999 | 9999 | 9999 | 9999 | 99999 | 15 |  | 9999 | 9999 | 9999 | 9999 | 99999 | 15 |  | 9999 | 9999 | 9999 | 9999 | 99999 | 15 |  | 9999 | 9999 | 9999 | 9999 | 99999 | [6 empty] | 99999
20 |  | 9999 | 9999 | 9999 | 9999 | 99999 |  | 20 |  | 9999 | 9999 | 9999 | 9999 | 99999 | 20 |  | 9999 | 9999 | 9999 | 9999 | 99999 | 20 |  | 9999 | 9999 | 9999 | 9999 | 99999 | 20 |  | 9999 | 9999 | 9999 | 9999 | 99999 | 20 |  | 9999 | 9999 | 9999 | 9999 | 99999 | 20 | [5 empty] | 99999
25 |  | 9999 | 9999 | 9999 | 9999 | 99999 |  | 25 |  | 9999 | 9999 | 9999 | 9999 | 99999 | 25 |  | 9999 | 9999 | 9999 | 9999 | 99999 | 25 |  | 9999 | 9999 | 9999 | 9999 | 99999 | 25 |  | 9999 | 9999 | 9999 | 9999 | 99999 | 25 |  | 9999 | 9999 | 9999 | 9999 | 99999 | [6 empty] | 99999
30 |  | 9999 | 9999 | 9999 | 9999 | 99999 |  | 30 |  | 9999 | 9999 | 9999 | 9999 | 99999 | 30 |  | 9999 | 9999 | 9999 | 9999 | 99999 | 30 |  | 9999 | 9999 | 9999 | 9999 | 99999 | 30 |  | 9999 | 9999 | 9999 | 9999 | 99999 | 30 |  | 9999 | 9999 | 9999 | 9999 | 99999 | 30 | [5 empty] | 99999
40 |  | 99999 | 99999 | 99999 | 99999 | 99999 |  | 40 |  | 99999 | 99999 | 99999 | 99999 | 99999 | 40 |  | 99999 | 99999 | 99999 | 99999 | 99999 | 40 |  | 99999 | 99999 | 99999 | 99999 | 99999 | 40 |  | 99999 | 99999 | 99999 | 99999 | 99999 | 40 |  | 99999 | 99999 | 99999 | 99999 | 99999 | 40 |  | 99999 | 99999 | 99999 | 99999 | 99999
|  | -- | -- | -- | -- | -- |  |  |  | -- | -- | -- | -- | -- |  |  | -- | -- | -- | -- | -- |  |  | -- | -- | -- | -- | -- |  |  | -- | -- | -- | -- | -- |  |  | -- | -- | -- | -- | -- |  |  | -- | -- | -- | -- | --
| x_n: | 770 | Table size | [5 empty] | x_n: | 770 | Table size |  |  |  |  | x_n: | 770 | Table size |  |  |  |  | x_n: | 770 | Table size |  |  |  |  | x_n: | 770 | Table size |  |  |  |  | x_n: | 770 | Table size |  |  |  |  | x_n: | 770 | Table size
| x1_n: | 0 | Rows: | 14 |  |  |  |  | x1_n: | 0 | Rows: | 14 |  |  |  | x1_n: | 0 | Rows: | 14 |  |  |  | x1_n: | 0 | Rows: | 14 |  |  |  | x1_n: | 0 | Rows: | 14 |  |  |  | x1_n: | 0 | Rows: | 14 |  |  |  | x1_n: | 0 | Rows: | 14
| x2_n: | 1000 | Columns: | 5 |  |  |  |  | x2_n: | 1000 | Columns: | 5 |  |  |  | x2_n: | 1000 | Columns: | 5 |  |  |  | x2_n: | 1000 | Columns: | 5 |  |  |  | x2_n: | 1000 | Columns: | 5 |  |  |  | x2_n: | 1000 | Columns: | 5 |  |  |  | x2_n: | 1000 | Columns: | 5
| y_n: | 15 | [6 empty] | y_n: | 15 | [5 empty] | y_n: | 15 | [5 empty] | y_n: | 15 | [5 empty] | y_n: | 15 | [5 empty] | y_n: | 15 | [5 empty] | y_n: | 15
| n1: | 15 | [6 empty] | n1: | 15 | [5 empty] | n1: | 15 | [5 empty] | n1: | 15 | [5 empty] | n1: | 15 | [5 empty] | n1: | 15 | [5 empty] | n1: | 10
| n2: | 20 | [6 empty] | n2: | 20 | [5 empty] | n2: | 20 | [5 empty] | n2: | 20 | [5 empty] | n2: | 20 | [5 empty] | n2: | 20 | [5 empty] | n2: | 0
| y1_n1: | 9999 | [6 empty] | y1_n1: | 9999 | [5 empty] | y1_n1: | 9999 | [5 empty] | y1_n1: | 9999 | [5 empty] | y1_n1: | 9999 | [5 empty] | y1_n1: | 9999 | [5 empty] | y1_n1: | 0
| y2_n1: | 9999 | [6 empty] | y2_n1: | 9999 | [5 empty] | y2_n1: | 9999 | [5 empty] | y2_n1: | 9999 | [5 empty] | y2_n1: | 9999 | [5 empty] | y2_n1: | 9999 | [5 empty] | y2_n1: | 0
| y1_n2: | 9999 | [6 empty] | y1_n2: | 9999 | [5 empty] | y1_n2: | 9999 | [5 empty] | y1_n2: | 9999 | [5 empty] | y1_n2: | 9999 | [5 empty] | y1_n2: | 9999 | [5 empty] | y1_n2: | 0
| y2_n2: | 9999 | [6 empty] | y2_n2: | 9999 | [5 empty] | y2_n2: | 9999 | [5 empty] | y2_n2: | 9999 | [5 empty] | y2_n2: | 9999 | [5 empty] | y2_n2: | 9999 | [5 empty] | y2_n2: | 0
| y_n1: | 9999 | [6 empty] | y_n1: | 9999 | [5 empty] | y_n1: | 9999 | [5 empty] | y_n1: | 9999 | [5 empty] | y_n1: | 9999 | [5 empty] | y_n1: | 9999 | [5 empty] | y_n1: | 0
| y_n2: | 9999 | [6 empty] | y_n2: | 9999 | [5 empty] | y_n2: | 9999 | [5 empty] | y_n2: | 9999 | [5 empty] | y_n2: | 9999 | [5 empty] | y_n2: | 9999 | [5 empty] | y_n2: | 0
| Landing distance | 9999 | [6 empty] | Landing distance | 9999 | [5 empty] | Landing distance | 9999 | [5 empty] | Landing distance | 9999 | [5 empty] | Landing distance | 9999 | [5 empty] | Landing distance | 9999 | [5 empty] | Landing distance | 0
Gradient | TOFL ( ft) - Varje brytpunkt i grafen
% | 3500 | 4100 | 4700 | 5300 | 5900 | 6500 | 7100 | 7700
-2 | 3700 | 4300 | 4900 | 5500 | 6150 | 6750 | 7300 | 7880
-1 | 3600 | 4200 | 4800 | 5400 | 6000 | 6600 | 7200 | 7750
0 | 3500 | 4100 | 4700 | 5300 | 5900 | 6500 | 7100 | 7700
1 | 3400 | 4200 | 4950 | 5600 | 6200 | 6790 | 7360 | 7950
1.6 | 3390 | 4300 | 5100 | 5700 | 6300 | 6900 | 7500 | 8100
2 | 3350 | 4320 | 5200 | 5700 | 6320 | 6950 | 7550 | 8180
| x_n: | 9999 | Table size | [5 empty] | x_n: | 9999 | Table size |  |  |  |  | x_n: | 9999 | Table size |  |  |  |  | x_n: | 9999 | Table size |  |  |  |  | x_n: | 9999 | Table size |  |  |  |  | x_n: | 9999 | Table size |  |  |  |  | x_n: | 0 | Table size
| x1_n: | 7700 | Rows: | 6 |  |  |  |  | x1_n: | 7700 | Rows: | 6 |  |  |  | x1_n: | 7700 | Rows: | 6 |  |  |  | x1_n: | 7700 | Rows: | 6 |  |  |  | x1_n: | 7700 | Rows: | 6 |  |  |  | x1_n: | 7700 | Rows: | 6 |  |  |  | x1_n: | #N/A | Rows: | 6
| x2_n: | 7700 | Columns: | 8 |  |  |  |  | x2_n: | 7700 | Columns: | 8 |  |  |  | x2_n: | 7700 | Columns: | 8 |  |  |  | x2_n: | 7700 | Columns: | 8 |  |  |  | x2_n: | 7700 | Columns: | 8 |  |  |  | x2_n: | 7700 | Columns: | 8 |  |  |  | x2_n: | #N/A | Columns: | 8
| y_n: | 0 | [6 empty] | y_n: | 0 | [5 empty] | y_n: | 0 | [5 empty] | y_n: | 0 | [5 empty] | y_n: | 0 | [5 empty] | y_n: | 0 | [5 empty] | y_n: | 0
| n1: | 0 | [6 empty] | n1: | 0 | [5 empty] | n1: | 0 | [5 empty] | n1: | 0 | [5 empty] | n1: | 0 | [5 empty] | n1: | 0 | [5 empty] | n1: | 0
| n2: | 1 | [6 empty] | n2: | 1 | [5 empty] | n2: | 1 | [5 empty] | n2: | 1 | [5 empty] | n2: | 1 | [5 empty] | n2: | 1 | [5 empty] | n2: | 1
| y1_n1: | 7700 | [6 empty] | y1_n1: | 7700 | [5 empty] | y1_n1: | 7700 | [5 empty] | y1_n1: | 7700 | [5 empty] | y1_n1: | 7700 | [5 empty] | y1_n1: | 7700 | [5 empty] | y1_n1: | #N/A
| y2_n1: | 4700 | [6 empty] | y2_n1: | 4700 | [5 empty] | y2_n1: | 4700 | [5 empty] | y2_n1: | 4700 | [5 empty] | y2_n1: | 4700 | [5 empty] | y2_n1: | 4700 | [5 empty] | y2_n1: | #N/A
| y1_n2: | 7950 | [6 empty] | y1_n2: | 7950 | [5 empty] | y1_n2: | 7950 | [5 empty] | y1_n2: | 7950 | [5 empty] | y1_n2: | 7950 | [5 empty] | y1_n2: | 7950 | [5 empty] | y1_n2: | #N/A
| y2_n2: | 7950 | [6 empty] | y2_n2: | 7950 | [5 empty] | y2_n2: | 7950 | [5 empty] | y2_n2: | 7950 | [5 empty] | y2_n2: | 7950 | [5 empty] | y2_n2: | 7950 | [5 empty] | y2_n2: | #N/A
| y_n1: | 7700 | [6 empty] | y_n1: | 7700 | [5 empty] | y_n1: | 7700 | [5 empty] | y_n1: | 7700 | [5 empty] | y_n1: | 7700 | [5 empty] | y_n1: | 7700 | [5 empty] | y_n1: | #N/A
| y_n2: | 7950 | [6 empty] | y_n2: | 7950 | [5 empty] | y_n2: | 7950 | [5 empty] | y_n2: | 7950 | [5 empty] | y_n2: | 7950 | [5 empty] | y_n2: | 7950 | [5 empty] | y_n2: | #N/A
| Distance | 7700 | [6 empty] | Distance | 7700 | [5 empty] | Distance | 7700 | [5 empty] | Distance | 7700 | [5 empty] | Distance | 7700 | [5 empty] | Distance | 7700 | [5 empty] | Distance | #N/A
Vind | TOFL ( ft) - Varje brytpunkt i grafen
Kt | 3300 | 3950 | 4600 | 5200 | 5800 | 6500 | 7100 | 7750 | 8400
-10 | 4000 | 5400 | 6600 | 7500 | 8300 | 8900 | 9400 | 9800 | 10100
0 | 3300 | 3950 | 4600 | 5200 | 5800 | 6500 | 7100 | 7750 | 8400
10 | 3120 | 3710 | 4340 | 4950 | 5530 | 6150 | 6750 | 7370 | 7970
20 | 2920 | 3500 | 4080 | 4650 | 5200 | 5800 | 6390 | 6950 | 7550
30 | 2700 | 3250 | 3800 | 4350 | 4900 | 5425 | 6000 | 6550 | 7100
| x_n: | 7700 | Table size | [5 empty] | x_n: | 7700 | Table size |  |  |  |  | x_n: | 7700 | Table size |  |  |  |  | x_n: | 7700 | Table size |  |  |  |  | x_n: | 7700 | Table size |  |  |  |  | x_n: | 7700 | Table size |  |  |  |  | x_n: | #N/A | Table size
| x1_n: | 7100 | Rows: | 7 |  |  |  |  | x1_n: | 7100 | Rows: | 7 |  |  |  | x1_n: | 7100 | Rows: | 7 |  |  |  | x1_n: | 7100 | Rows: | 7 |  |  |  | x1_n: | 7100 | Rows: | 7 |  |  |  | x1_n: | 7100 | Rows: | 7 |  |  |  | x1_n: | #N/A | Rows: | 7
| x2_n: | 7750 | Columns: | 8 |  |  |  |  | x2_n: | 7750 | Columns: | 8 |  |  |  | x2_n: | 7750 | Columns: | 8 |  |  |  | x2_n: | 7750 | Columns: | 8 |  |  |  | x2_n: | 7750 | Columns: | 8 |  |  |  | x2_n: | 7750 | Columns: | 8 |  |  |  | x2_n: | #N/A | Columns: | 8
| y_n: | -2.3941 | [6 empty] | y_n: | -2.3941 | [5 empty] | y_n: | -2.3941 | [5 empty] | y_n: | -2.3941 | [5 empty] | y_n: | -2.3941 | [5 empty] | y_n: | -2.3941 | [5 empty] | y_n: | -2.3941
| n1: | -10 | [6 empty] | n1: | -10 | [5 empty] | n1: | -10 | [5 empty] | n1: | -10 | [5 empty] | n1: | -10 | [5 empty] | n1: | -10 | [5 empty] | n1: | -10
| n2: | 0 | [6 empty] | n2: | 0 | [5 empty] | n2: | 0 | [5 empty] | n2: | 0 | [5 empty] | n2: | 0 | [5 empty] | n2: | 0 | [5 empty] | n2: | 0
| y1_n1: | 9400 | [6 empty] | y1_n1: | 9400 | [5 empty] | y1_n1: | 9400 | [5 empty] | y1_n1: | 9400 | [5 empty] | y1_n1: | 9400 | [5 empty] | y1_n1: | 9400 | [5 empty] | y1_n1: | #N/A
| y2_n1: | 9800 | [6 empty] | y2_n1: | 9800 | [5 empty] | y2_n1: | 9800 | [5 empty] | y2_n1: | 9800 | [5 empty] | y2_n1: | 9800 | [5 empty] | y2_n1: | 9800 | [5 empty] | y2_n1: | #N/A
| y1_n2: | 7100 | [6 empty] | y1_n2: | 7100 | [5 empty] | y1_n2: | 7100 | [5 empty] | y1_n2: | 7100 | [5 empty] | y1_n2: | 7100 | [5 empty] | y1_n2: | 7100 | [5 empty] | y1_n2: | #N/A
| y2_n2: | 7750 | [6 empty] | y2_n2: | 7750 | [5 empty] | y2_n2: | 7750 | [5 empty] | y2_n2: | 7750 | [5 empty] | y2_n2: | 7750 | [5 empty] | y2_n2: | 7750 | [5 empty] | y2_n2: | #N/A
| y_n1: | 9769.2308 | [6 empty] | y_n1: | 9769.2308 | [5 empty] | y_n1: | 9769.2308 | [5 empty] | y_n1: | 9769.2308 | [5 empty] | y_n1: | 9769.2308 | [5 empty] | y_n1: | 9769.2308 | [5 empty] | y_n1: | #N/A
| y_n2: | 7700 | [6 empty] | y_n2: | 7700 | [5 empty] | y_n2: | 7700 | [5 empty] | y_n2: | 7700 | [5 empty] | y_n2: | 7700 | [5 empty] | y_n2: | 7700 | [5 empty] | y_n2: | #N/A
| Distance | 8195.403 | [6 empty] | Distance | 8195.403 | [5 empty] | Distance | 8195.403 | [5 empty] | Distance | 8195.403 | [5 empty] | Distance | 8195.403 | [5 empty] | Distance | 8195.403 | [5 empty] | Distance | #N/A
Anti-skid off | TOFL ( ft) - Varje brytpunkt i grafen
% | 2800 | 3800 | 4800 | 5800 | 6800 | 7800 | 8800 | 9800
0
| x_n: | 8195.403 | Table size | [5 empty] | x_n: | 8195.403 | Table size |  |  |  |  | x_n: | 8195.403 | Table size |  |  |  |  | x_n: | 8195.403 | Table size |  |  |  |  | x_n: | 8195.403 | Table size |  |  |  |  | x_n: | 8195.403 | Table size |  |  |  |  | x_n: | #N/A | Table size
| x1_n: | 7800 | Rows: | 1 |  |  |  |  | x1_n: | 7800 | Rows: | 1 |  |  |  | x1_n: | 7800 | Rows: | 1 |  |  |  | x1_n: | 7800 | Rows: | 1 |  |  |  | x1_n: | 7800 | Rows: | 1 |  |  |  | x1_n: | 7800 | Rows: | 1 |  |  |  | x1_n: | #N/A | Rows: | 1
| x2_n: | 8800 | Columns: | 8 |  |  |  |  | x2_n: | 8800 | Columns: | 8 |  |  |  | x2_n: | 8800 | Columns: | 8 |  |  |  | x2_n: | 8800 | Columns: | 8 |  |  |  | x2_n: | 8800 | Columns: | 8 |  |  |  | x2_n: | 8800 | Columns: | 8 |  |  |  | x2_n: | #N/A | Columns: | 8
| y_n: | -2.3941 | [6 empty] | y_n: | -2.3941 | [5 empty] | y_n: | -2.3941 | [5 empty] | y_n: | -2.3941 | [5 empty] | y_n: | -2.3941 | [5 empty] | y_n: | -2.3941 | [5 empty] | y_n: | -2.3941
| n1: | #N/A | [6 empty] | n1: | #N/A | [5 empty] | n1: | #N/A | [5 empty] | n1: | #N/A | [5 empty] | n1: | #N/A | [5 empty] | n1: | #N/A | [5 empty] | n1: | #N/A
| n2: | #N/A | [6 empty] | n2: | #N/A | [5 empty] | n2: | #N/A | [5 empty] | n2: | #N/A | [5 empty] | n2: | #N/A | [5 empty] | n2: | #N/A | [5 empty] | n2: | #N/A
| y1_n1: | #N/A | [6 empty] | y1_n1: | #N/A | [5 empty] | y1_n1: | #N/A | [5 empty] | y1_n1: | #N/A | [5 empty] | y1_n1: | #N/A | [5 empty] | y1_n1: | #N/A | [5 empty] | y1_n1: | #N/A
| y2_n1: | #N/A | [6 empty] | y2_n1: | #N/A | [5 empty] | y2_n1: | #N/A | [5 empty] | y2_n1: | #N/A | [5 empty] | y2_n1: | #N/A | [5 empty] | y2_n1: | #N/A | [5 empty] | y2_n1: | #N/A
| y1_n2: | #N/A | [6 empty] | y1_n2: | #N/A | [5 empty] | y1_n2: | #N/A | [5 empty] | y1_n2: | #N/A | [5 empty] | y1_n2: | #N/A | [5 empty] | y1_n2: | #N/A | [5 empty] | y1_n2: | #N/A
| y2_n2: | #N/A | [6 empty] | y2_n2: | #N/A | [5 empty] | y2_n2: | #N/A | [5 empty] | y2_n2: | #N/A | [5 empty] | y2_n2: | #N/A | [5 empty] | y2_n2: | #N/A | [5 empty] | y2_n2: | #N/A
| y_n1: | #N/A | [6 empty] | y_n1: | #N/A | [5 empty] | y_n1: | #N/A | [5 empty] | y_n1: | #N/A | [5 empty] | y_n1: | #N/A | [5 empty] | y_n1: | #N/A | [5 empty] | y_n1: | #N/A
| y_n2: | #N/A | [6 empty] | y_n2: | #N/A | [5 empty] | y_n2: | #N/A | [5 empty] | y_n2: | #N/A | [5 empty] | y_n2: | #N/A | [5 empty] | y_n2: | #N/A | [5 empty] | y_n2: | #N/A
| Distance | #N/A | [6 empty] | Distance | #N/A | [5 empty] | Distance | #N/A | [5 empty] | Distance | #N/A | [5 empty] | Distance | #N/A | [5 empty] | Distance | #N/A | [5 empty] | Distance | #N/A
V1
Compacted snow - flaps take off | [7 empty] | Compacted snow - flaps take off | [6 empty] | Compacted snow - flaps take off | [6 empty] | Compacted snow - flaps take off | [6 empty] | Compacted snow - flaps take off | [6 empty] | Compacted snow - flaps take off | [6 empty] | Compacted snow - flaps take off
Aircraft WEIGHT: | [7 empty] | Aircraft WEIGHT: | [6 empty] | Aircraft WEIGHT: | [6 empty] | Aircraft WEIGHT: | [6 empty] | Aircraft WEIGHT: | [6 empty] | Aircraft WEIGHT: | [6 empty] | Aircraft WEIGHT:
|  | 16600 | Lbs | [6 empty] | 16000 | Lbs | [5 empty] | 15000 | Lbs | [5 empty] | 14000 | Lbs | [5 empty] | 13000 | Lbs | [5 empty] | 12000 | Lbs | [5 empty] | 13000 | Lbs
Ambient Temperature |  | Field Elevation (ft.) | [5 empty] | Ambient Temperature |  | Field Elevation (ft.) |  |  |  |  | Ambient Temperature |  | Field Elevation (ft.) |  |  |  |  | Ambient Temperature |  | Field Elevation (ft.) |  |  |  |  | Ambient Temperature |  | Field Elevation (ft.) |  |  |  |  | Ambient Temperature |  | Field Elevation (ft.) |  |  |  |  | Ambient Temperature |  | Field Elevation (ft.)
°C |  | 0 | 1000 | 2000 | 3000 | 4000 |  | °C |  | 0 | 1000 | 2000 | 3000 | 4000 | °C |  | 0 | 1000 | 2000 | 3000 | 4000 | °C |  | 0 | 1000 | 2000 | 3000 | 4000 | °C |  | 0 | 1000 | 2000 | 3000 | 4000 | °C |  | 0 | 1000 | 2000 | 3000 | 4000 | °C |  | 0 | 1000 | 2000 | 3000 | 4000
-30 |  | 108 | 108 | 108 | 109 | 99999 |  | -30 |  | 107 | 107 | 107 | 107 | 99999 | -30 |  | 104 | 104 | 104 | 104 | 99999 | -30 |  | 102 | 102 | 102 | 102 | 99999 | -30 |  | 102 | 102 | 102 | 102 | 99999 | -30 |  | 102 | 102 | 102 | 102 | 99999 | 0 | [5 empty] | 99999
-25 |  | 108 | 108 | 109 | 109 | 99999 |  | -25 |  | 107 | 107 | 107 | 107 | 99999 | -25 |  | 104 | 104 | 104 | 104 | 99999 | -25 |  | 102 | 102 | 102 | 102 | 99999 | -25 |  | 102 | 102 | 102 | 102 | 99999 | -25 |  | 102 | 102 | 102 | 102 | 99999 | 10 | [5 empty] | 99999
-20 |  | 108 | 108 | 109 | 109 | 99999 |  | -20 |  | 107 | 107 | 107 | 107 | 99999 | -20 |  | 104 | 104 | 104 | 104 | 99999 | -20 |  | 102 | 102 | 102 | 102 | 99999 | -20 |  | 102 | 102 | 102 | 102 | 99999 | -20 |  | 102 | 102 | 102 | 102 | 99999 | [6 empty] | 99999
-15 |  | 108 | 109 | 109 | 110 | 99999 |  | -15 |  | 107 | 107 | 107 | 107 | 99999 | -15 |  | 104 | 104 | 104 | 104 | 99999 | -15 |  | 102 | 102 | 102 | 102 | 99999 | -15 |  | 102 | 102 | 102 | 102 | 99999 | -15 |  | 102 | 102 | 102 | 102 | 99999 | [6 empty] | 99999
-10 |  | 108 | 109 | 109 | 110 | 99999 |  | -10 |  | 107 | 107 | 107 | 107 | 99999 | -10 |  | 104 | 104 | 104 | 104 | 99999 | -10 |  | 102 | 102 | 102 | 102 | 99999 | -10 |  | 102 | 102 | 102 | 102 | 99999 | -10 |  | 102 | 102 | 102 | 102 | 99999 | [6 empty] | 99999
-5 |  | 109 | 109 | 110 | 110 | 99999 |  | -5 |  | 107 | 107 | 107 | 107 | 99999 | -5 |  | 104 | 104 | 104 | 104 | 99999 | -5 |  | 102 | 102 | 102 | 102 | 99999 | -5 |  | 102 | 102 | 102 | 102 | 99999 | -5 |  | 102 | 102 | 102 | 102 | 99999 | [6 empty] | 99999
0 |  | 109 | 109 | 110 | 110 | 99999 |  | 0 |  | 107 | 107 | 107 | 108 | 99999 | 0 |  | 104 | 104 | 104 | 104 | 99999 | 0 |  | 102 | 102 | 102 | 102 | 99999 | 0 |  | 102 | 102 | 102 | 102 | 99999 | 0 |  | 102 | 102 | 102 | 102 | 99999 | [6 empty] | 99999
5 |  | 109 | 110 | 110 | 111 | 99999 |  | 5 |  | 107 | 107 | 107 | 108 | 99999 | 5 |  | 104 | 104 | 104 | 104 | 99999 | 5 |  | 102 | 102 | 102 | 102 | 99999 | 5 |  | 102 | 102 | 102 | 102 | 99999 | 5 |  | 102 | 102 | 102 | 102 | 99999 | [6 empty] | 99999
10 |  | 109 | 110 | 110 | 111 | 99999 |  | 10 |  | 107 | 107 | 108 | 108 | 99999 | 10 |  | 104 | 104 | 104 | 104 | 99999 | 10 |  | 102 | 102 | 102 | 102 | 99999 | 10 |  | 102 | 102 | 102 | 102 | 99999 | 10 |  | 102 | 102 | 102 | 102 | 99999 | [6 empty] | 99999
15 |  | 999 | 999 | 999 | 999 | 99999 |  | 15 |  | 999 | 999 | 999 | 999 | 99999 | 15 |  | 999 | 999 | 999 | 999 | 99999 | 15 |  | 999 | 999 | 999 | 999 | 99999 | 15 |  | 999 | 999 | 999 | 999 | 99999 | 15 |  | 999 | 999 | 999 | 999 | 99999 | [6 empty] | 99999
20 |  | 999 | 999 | 999 | 999 | 99999 |  | 20 |  | 999 | 999 | 999 | 999 | 99999 | 20 |  | 999 | 999 | 999 | 999 | 99999 | 20 |  | 999 | 999 | 999 | 999 | 99999 | 20 |  | 999 | 999 | 999 | 999 | 99999 | 20 |  | 999 | 999 | 999 | 999 | 99999 | 20 | [5 empty] | 99999
25 |  | 999 | 999 | 999 | 999 | 99999 |  | 25 |  | 999 | 999 | 999 | 999 | 99999 | 25 |  | 999 | 999 | 999 | 999 | 99999 | 25 |  | 999 | 999 | 999 | 999 | 99999 | 25 |  | 999 | 999 | 999 | 999 | 99999 | 25 |  | 999 | 999 | 999 | 999 | 99999 | [6 empty] | 99999
30 |  | 999 | 999 | 999 | 999 | 99999 |  | 30 |  | 999 | 999 | 999 | 999 | 99999 | 30 |  | 999 | 999 | 999 | 999 | 99999 | 30 |  | 999 | 999 | 999 | 999 | 99999 | 30 |  | 999 | 999 | 999 | 999 | 99999 | 30 |  | 999 | 999 | 999 | 999 | 99999 | 30 | [5 empty] | 99999
40 |  | 99999 | 99999 | 99999 | 99999 | 99999 |  | 40 |  | 99999 | 99999 | 99999 | 99999 | 99999 | 40 |  | 99999 | 99999 | 99999 | 99999 | 99999 | 40 |  | 99999 | 99999 | 99999 | 99999 | 99999 | 40 |  | 99999 | 99999 | 99999 | 99999 | 99999 | 40 |  | 99999 | 99999 | 99999 | 99999 | 99999 | 40 |  | 99999 | 99999 | 99999 | 99999 | 99999
|  | -- | -- | -- | -- | -- |  |  |  | -- | -- | -- | -- | -- |  |  | -- | -- | -- | -- | -- |  |  | -- | -- | -- | -- | -- |  |  | -- | -- | -- | -- | -- |  |  | -- | -- | -- | -- | -- |  |  | -- | -- | -- | -- | --
| x_n: | 770 | Table size | [5 empty] | x_n: | 770 | Table size |  |  |  |  | x_n: | 770 | Table size |  |  |  |  | x_n: | 770 | Table size |  |  |  |  | x_n: | 770 | Table size |  |  |  |  | x_n: | 770 | Table size |  |  |  |  | x_n: | 770 | Table size
| x1_n: | 0 | Rows: | 14 |  |  |  |  | x1_n: | 0 | Rows: | 14 |  |  |  | x1_n: | 0 | Rows: | 14 |  |  |  | x1_n: | 0 | Rows: | 14 |  |  |  | x1_n: | 0 | Rows: | 14 |  |  |  | x1_n: | 0 | Rows: | 14 |  |  |  | x1_n: | 0 | Rows: | 14
| x2_n: | 1000 | Columns: | 5 |  |  |  |  | x2_n: | 1000 | Columns: | 5 |  |  |  | x2_n: | 1000 | Columns: | 5 |  |  |  | x2_n: | 1000 | Columns: | 5 |  |  |  | x2_n: | 1000 | Columns: | 5 |  |  |  | x2_n: | 1000 | Columns: | 5 |  |  |  | x2_n: | 1000 | Columns: | 5
| y_n: | 15 | [6 empty] | y_n: | 15 | [5 empty] | y_n: | 15 | [5 empty] | y_n: | 15 | [5 empty] | y_n: | 15 | [5 empty] | y_n: | 15 | [5 empty] | y_n: | 15
| n1: | 15 | [6 empty] | n1: | 15 | [5 empty] | n1: | 15 | [5 empty] | n1: | 15 | [5 empty] | n1: | 15 | [5 empty] | n1: | 15 | [5 empty] | n1: | 10
| n2: | 20 | [6 empty] | n2: | 20 | [5 empty] | n2: | 20 | [5 empty] | n2: | 20 | [5 empty] | n2: | 20 | [5 empty] | n2: | 20 | [5 empty] | n2: | 0
| y1_n1: | 999 | [6 empty] | y1_n1: | 999 | [5 empty] | y1_n1: | 999 | [5 empty] | y1_n1: | 999 | [5 empty] | y1_n1: | 999 | [5 empty] | y1_n1: | 999 | [5 empty] | y1_n1: | 0
| y2_n1: | 999 | [6 empty] | y2_n1: | 999 | [5 empty] | y2_n1: | 999 | [5 empty] | y2_n1: | 999 | [5 empty] | y2_n1: | 999 | [5 empty] | y2_n1: | 999 | [5 empty] | y2_n1: | 0
| y1_n2: | 999 | [6 empty] | y1_n2: | 999 | [5 empty] | y1_n2: | 999 | [5 empty] | y1_n2: | 999 | [5 empty] | y1_n2: | 999 | [5 empty] | y1_n2: | 999 | [5 empty] | y1_n2: | 0
| y2_n2: | 999 | [6 empty] | y2_n2: | 999 | [5 empty] | y2_n2: | 999 | [5 empty] | y2_n2: | 999 | [5 empty] | y2_n2: | 999 | [5 empty] | y2_n2: | 999 | [5 empty] | y2_n2: | 0
| y_n1: | 999 | [6 empty] | y_n1: | 999 | [5 empty] | y_n1: | 999 | [5 empty] | y_n1: | 999 | [5 empty] | y_n1: | 999 | [5 empty] | y_n1: | 999 | [5 empty] | y_n1: | 0
| y_n2: | 999 | [6 empty] | y_n2: | 999 | [5 empty] | y_n2: | 999 | [5 empty] | y_n2: | 999 | [5 empty] | y_n2: | 999 | [5 empty] | y_n2: | 999 | [5 empty] | y_n2: | 0
| V1 | 999 | [6 empty] | V1 | 999 | [5 empty] | V1 | 999 | [5 empty] | V1 | 999 | [5 empty] | V1 | 999 | [5 empty] | V1 | 999 | [5 empty] | V1 | 0
Gradient | V1 - Varje brytpunkt i grafen
% | 102 | 103 | 104 | 105 | 106 | 107 | 108 | 109 | 110 | 111
-2 | 102 | 102 | 102.9 | 103.8 | 104.7 | 105.6 | 106.5 | 107.4 | 108.2 | 109.2
-1.4 | 102 | 102 | 103.1 | 104 | 104.8 | 105.7 | 106.5 | 107.4 | 108.2 | 109.1
-1 | 102 | 102.4 | 103.3 | 104.2 | 105 | 105.9 | 106.8 | 107.6 | 108.4 | 109.4
0 | 102 | 103 | 104 | 105 | 106 | 107 | 108 | 109 | 110 | 111
1 | 102.8 | 104 | 105.4 | 106.6 | 108 | 109.2 | 110.4 | 111.7 | 113 | -
1.6 | 103.2 | 104.8 | 106.4 | 108 | 109.4 | 110.8 | 112.2 | 113.6 | - | -
2 | 103.4 | 105.2 | 107.2 | 109.1 | 110.6 | 112 | 113.5 | 115 | - | -
| x_n: | 999 | Table size | [5 empty] | x_n: | 999 | Table size |  |  |  |  | x_n: | 999 | Table size |  |  |  |  | x_n: | 999 | Table size |  |  |  |  | x_n: | 999 | Table size |  |  |  |  | x_n: | 999 | Table size |  |  |  |  | x_n: | 0 | Table size
| x1_n: | 111 | Rows: | 7 |  |  |  |  | x1_n: | 111 | Rows: | 6 |  |  |  | x1_n: | 111 | Rows: | 6 |  |  |  | x1_n: | 111 | Rows: | 6 |  |  |  | x1_n: | 111 | Rows: | 6 |  |  |  | x1_n: | 111 | Rows: | 6 |  |  |  | x1_n: | #N/A | Rows: | 6
| x2_n: | 111 | Columns: | 10 |  |  |  |  | x2_n: | 111 | Columns: | 8 |  |  |  | x2_n: | 111 | Columns: | 8 |  |  |  | x2_n: | 111 | Columns: | 8 |  |  |  | x2_n: | 111 | Columns: | 8 |  |  |  | x2_n: | 111 | Columns: | 8 |  |  |  | x2_n: | #N/A | Columns: | 8
| y_n: | 0 | [6 empty] | y_n: | 0 | [5 empty] | y_n: | 0 | [5 empty] | y_n: | 0 | [5 empty] | y_n: | 0 | [5 empty] | y_n: | 0 | [5 empty] | y_n: | 0
| n1: | 0 | [6 empty] | n1: | 0 | [5 empty] | n1: | 0 | [5 empty] | n1: | 0 | [5 empty] | n1: | 0 | [5 empty] | n1: | 0 | [5 empty] | n1: | 0
| n2: | 1 | [6 empty] | n2: | 1 | [5 empty] | n2: | 1 | [5 empty] | n2: | 1 | [5 empty] | n2: | 1 | [5 empty] | n2: | 1 | [5 empty] | n2: | 1
| y1_n1: | 111 | [6 empty] | y1_n1: | 111 | [5 empty] | y1_n1: | 111 | [5 empty] | y1_n1: | 111 | [5 empty] | y1_n1: | 111 | [5 empty] | y1_n1: | 111 | [5 empty] | y1_n1: | #N/A
| y2_n1: | 105 | [6 empty] | y2_n1: | 105 | [5 empty] | y2_n1: | 105 | [5 empty] | y2_n1: | 105 | [5 empty] | y2_n1: | 105 | [5 empty] | y2_n1: | 105 | [5 empty] | y2_n1: | #N/A
| y1_n2: | - | [6 empty] | y1_n2: | - | [5 empty] | y1_n2: | - | [5 empty] | y1_n2: | - | [5 empty] | y1_n2: | - | [5 empty] | y1_n2: | - | [5 empty] | y1_n2: | #N/A
| y2_n2: | - | [6 empty] | y2_n2: | - | [5 empty] | y2_n2: | - | [5 empty] | y2_n2: | - | [5 empty] | y2_n2: | - | [5 empty] | y2_n2: | - | [5 empty] | y2_n2: | #N/A
| y_n1: | 111 | [6 empty] | y_n1: | 111 | [5 empty] | y_n1: | 111 | [5 empty] | y_n1: | 111 | [5 empty] | y_n1: | 111 | [5 empty] | y_n1: | 111 | [5 empty] | y_n1: | #N/A
| y_n2: | - | [6 empty] | y_n2: | - | [5 empty] | y_n2: | - | [5 empty] | y_n2: | - | [5 empty] | y_n2: | - | [5 empty] | y_n2: | - | [5 empty] | y_n2: | #N/A
| Distance | 111 | [6 empty] | Distance | 111 | [5 empty] | Distance | 111 | [5 empty] | Distance | 111 | [5 empty] | Distance | 111 | [5 empty] | Distance | 111 | [5 empty] | Distance | #N/A
Vind | V1 - Varje brytpunkt i grafen
Kt | 102 | 103 | 104 | 105 | 106 | 107 | 108 | 109 | 110 | 111 | 112 | 113 | 114
-10 | 103.3 | 104.4 | 105.4 | 106.4 | 107.4 | 108.4 | 109.5 | 110.5 | 111.5 | 112.6 | 113.6 | 114.6 | 115.6
0 | 102 | 103 | 104 | 105 | 106 | 107 | 108 | 109 | 110 | 111 | 112 | 113 | 114
10 | 102 | 102.6 | 103.7 | 104.7 | 105.7 | 106.7 | 107.7 | 108.7 | 109.7 | 110.7 | 111.7 | 112.7 | 113.7
20 | 102 | 102.4 | 103.4 | 104.4 | 105.4 | 106.4 | 107.4 | 108.4 | 109.4 | 110.4 | 111.4 | 112.4 | 113.4
30 | 102 | 102 | 103 | 104 | 105 | 106 | 107 | 108 | 109 | 110 | 111 | 112 | 113
| x_n: | 111 | Table size | [5 empty] | x_n: | 111 | Table size |  |  |  |  | x_n: | 111 | Table size |  |  |  |  | x_n: | 111 | Table size |  |  |  |  | x_n: | 111 | Table size |  |  |  |  | x_n: | 111 | Table size |  |  |  |  | x_n: | #N/A | Table size
| x1_n: | 111 | Rows: | 7 |  |  |  |  | x1_n: | 111 | Rows: | 7 |  |  |  | x1_n: | 111 | Rows: | 7 |  |  |  | x1_n: | 111 | Rows: | 7 |  |  |  | x1_n: | 111 | Rows: | 7 |  |  |  | x1_n: | 111 | Rows: | 7 |  |  |  | x1_n: | #N/A | Rows: | 7
| x2_n: | 111 | Columns: | 8 |  |  |  |  | x2_n: | 111 | Columns: | 8 |  |  |  | x2_n: | 111 | Columns: | 8 |  |  |  | x2_n: | 111 | Columns: | 8 |  |  |  | x2_n: | 111 | Columns: | 8 |  |  |  | x2_n: | 111 | Columns: | 8 |  |  |  | x2_n: | #N/A | Columns: | 8
| y_n: | -2.3941 | [6 empty] | y_n: | -2.3941 | [5 empty] | y_n: | -2.3941 | [5 empty] | y_n: | -2.3941 | [5 empty] | y_n: | -2.3941 | [5 empty] | y_n: | -2.3941 | [5 empty] | y_n: | -2.3941
| n1: | -10 | [6 empty] | n1: | -10 | [5 empty] | n1: | -10 | [5 empty] | n1: | -10 | [5 empty] | n1: | -10 | [5 empty] | n1: | -10 | [5 empty] | n1: | -10
| n2: | 0 | [6 empty] | n2: | 0 | [5 empty] | n2: | 0 | [5 empty] | n2: | 0 | [5 empty] | n2: | 0 | [5 empty] | n2: | 0 | [5 empty] | n2: | 0
| y1_n1: | 112.6 | [6 empty] | y1_n1: | 112.6 | [5 empty] | y1_n1: | 112.6 | [5 empty] | y1_n1: | 112.6 | [5 empty] | y1_n1: | 112.6 | [5 empty] | y1_n1: | 112.6 | [5 empty] | y1_n1: | #N/A
| y2_n1: | 103.3 | [6 empty] | y2_n1: | 103.3 | [5 empty] | y2_n1: | 103.3 | [5 empty] | y2_n1: | 103.3 | [5 empty] | y2_n1: | 103.3 | [5 empty] | y2_n1: | 103.3 | [5 empty] | y2_n1: | #N/A
| y1_n2: | 111 | [6 empty] | y1_n2: | 111 | [5 empty] | y1_n2: | 111 | [5 empty] | y1_n2: | 111 | [5 empty] | y1_n2: | 111 | [5 empty] | y1_n2: | 111 | [5 empty] | y1_n2: | #N/A
| y2_n2: | 111 | [6 empty] | y2_n2: | 111 | [5 empty] | y2_n2: | 111 | [5 empty] | y2_n2: | 111 | [5 empty] | y2_n2: | 111 | [5 empty] | y2_n2: | 111 | [5 empty] | y2_n2: | #N/A
| y_n1: | 112.6 | [6 empty] | y_n1: | 112.6 | [5 empty] | y_n1: | 112.6 | [5 empty] | y_n1: | 112.6 | [5 empty] | y_n1: | 112.6 | [5 empty] | y_n1: | 112.6 | [5 empty] | y_n1: | #N/A
| y_n2: | 111 | [6 empty] | y_n2: | 111 | [5 empty] | y_n2: | 111 | [5 empty] | y_n2: | 111 | [5 empty] | y_n2: | 111 | [5 empty] | y_n2: | 111 | [5 empty] | y_n2: | #N/A
| Distance | 111.3831 | [6 empty] | Distance | 111.3831 | [5 empty] | Distance | 111.3831 | [5 empty] | Distance | 111.3831 | [5 empty] | Distance | 111.3831 | [5 empty] | Distance | 111.3831 | [5 empty] | Distance | #N/A
VR
Compacted snow - flaps take off | [7 empty] | Compacted snow - flaps take off | [6 empty] | Compacted snow - flaps take off | [6 empty] | Compacted snow - flaps take off | [6 empty] | Compacted snow - flaps take off | [6 empty] | Compacted snow - flaps take off | [6 empty] | Compacted snow - flaps take off
Aircraft WEIGHT: | [7 empty] | Aircraft WEIGHT: | [6 empty] | Aircraft WEIGHT: | [6 empty] | Aircraft WEIGHT: | [6 empty] | Aircraft WEIGHT: | [6 empty] | Aircraft WEIGHT: | [6 empty] | Aircraft WEIGHT:
|  | 16600 | Lbs | [6 empty] | 16000 | Lbs | [5 empty] | 15000 | Lbs | [5 empty] | 14000 | Lbs | [5 empty] | 13000 | Lbs | [5 empty] | 12000 | Lbs | [5 empty] | 13000 | Lbs
Ambient Temperature |  | Field Elevation (ft.) | [5 empty] | Ambient Temperature |  | Field Elevation (ft.) |  |  |  |  | Ambient Temperature |  | Field Elevation (ft.) |  |  |  |  | Ambient Temperature |  | Field Elevation (ft.) |  |  |  |  | Ambient Temperature |  | Field Elevation (ft.) |  |  |  |  | Ambient Temperature |  | Field Elevation (ft.) |  |  |  |  | Ambient Temperature |  | Field Elevation (ft.)
°C |  | 0 | 1000 | 2000 | 3000 | 4000 |  | °C |  | 0 | 1000 | 2000 | 3000 | 4000 | °C |  | 0 | 1000 | 2000 | 3000 | 4000 | °C |  | 0 | 1000 | 2000 | 3000 | 4000 | °C |  | 0 | 1000 | 2000 | 3000 | 4000 | °C |  | 0 | 1000 | 2000 | 3000 | 4000 | °C |  | 0 | 1000 | 2000 | 3000 | 4000
-30 |  | 114 | 114 | 114 | 114 | 99999 |  | -30 |  | 112 | 112 | 112 | 112 | 99999 | -30 |  | 108 | 109 | 109 | 109 | 99999 | -30 |  | 105 | 105 | 105 | 106 | 99999 | -30 |  | 102 | 102 | 102 | 102 | 99999 | -30 |  | 102 | 102 | 102 | 102 | 99999 | 0 | [5 empty] | 99999
-25 |  | 114 | 114 | 114 | 114 | 99999 |  | -25 |  | 112 | 112 | 112 | 112 | 99999 | -25 |  | 109 | 109 | 109 | 109 | 99999 | -25 |  | 105 | 105 | 105 | 106 | 99999 | -25 |  | 102 | 102 | 102 | 102 | 99999 | -25 |  | 102 | 102 | 102 | 102 | 99999 | 10 | [5 empty] | 99999
-20 |  | 114 | 114 | 114 | 114 | 99999 |  | -20 |  | 112 | 112 | 112 | 112 | 99999 | -20 |  | 109 | 109 | 109 | 109 | 99999 | -20 |  | 105 | 105 | 106 | 106 | 99999 | -20 |  | 102 | 102 | 102 | 102 | 99999 | -20 |  | 102 | 102 | 102 | 102 | 99999 | [6 empty] | 99999
-15 |  | 114 | 114 | 114 | 114 | 99999 |  | -15 |  | 112 | 112 | 112 | 113 | 99999 | -15 |  | 109 | 109 | 109 | 109 | 99999 | -15 |  | 105 | 105 | 106 | 106 | 99999 | -15 |  | 102 | 102 | 102 | 102 | 99999 | -15 |  | 102 | 102 | 102 | 102 | 99999 | [6 empty] | 99999
-10 |  | 114 | 114 | 114 | 115 | 99999 |  | -10 |  | 112 | 112 | 112 | 113 | 99999 | -10 |  | 109 | 109 | 109 | 109 | 99999 | -10 |  | 105 | 106 | 106 | 106 | 99999 | -10 |  | 102 | 102 | 102 | 102 | 99999 | -10 |  | 102 | 102 | 102 | 102 | 99999 | [6 empty] | 99999
-5 |  | 114 | 114 | 114 | 115 | 99999 |  | -5 |  | 112 | 112 | 113 | 113 | 99999 | -5 |  | 109 | 109 | 109 | 109 | 99999 | -5 |  | 105 | 106 | 106 | 106 | 99999 | -5 |  | 102 | 102 | 102 | 103 | 99999 | -5 |  | 102 | 102 | 102 | 102 | 99999 | [6 empty] | 99999
0 |  | 114 | 114 | 115 | 115 | 99999 |  | 0 |  | 112 | 112 | 113 | 113 | 99999 | 0 |  | 109 | 109 | 109 | 109 | 99999 | 0 |  | 105 | 106 | 106 | 106 | 99999 | 0 |  | 102 | 102 | 102 | 103 | 99999 | 0 |  | 102 | 102 | 102 | 102 | 99999 | [6 empty] | 99999
5 |  | 114 | 114 | 115 | 115 | 99999 |  | 5 |  | 112 | 113 | 113 | 113 | 99999 | 5 |  | 109 | 109 | 109 | 110 | 99999 | 5 |  | 106 | 106 | 106 | 106 | 99999 | 5 |  | 102 | 102 | 103 | 103 | 99999 | 5 |  | 102 | 102 | 102 | 102 | 99999 | [6 empty] | 99999
10 |  | 114 | 114 | 115 | 115 | 99999 |  | 10 |  | 112 | 113 | 113 | 113 | 99999 | 10 |  | 109 | 109 | 109 | 110 | 99999 | 10 |  | 106 | 106 | 106 | 106 | 99999 | 10 |  | 102 | 102 | 103 | 103 | 99999 | 10 |  | 102 | 102 | 102 | 102 | 99999 | [6 empty] | 99999
15 |  | 9999 | 9999 | 9999 | 9999 | 99999 |  | 15 |  | 9999 | 9999 | 9999 | 9999 | 99999 | 15 |  | 9999 | 9999 | 9999 | 9999 | 99999 | 15 |  | 9999 | 9999 | 9999 | 9999 | 99999 | 15 |  | 9999 | 9999 | 9999 | 9999 | 99999 | 15 |  | 9999 | 9999 | 9999 | 9999 | 99999 | [6 empty] | 99999
20 |  | 9999 | 9999 | 9999 | 9999 | 99999 |  | 20 |  | 9999 | 9999 | 9999 | 9999 | 99999 | 20 |  | 9999 | 9999 | 9999 | 9999 | 99999 | 20 |  | 9999 | 9999 | 9999 | 9999 | 99999 | 20 |  | 9999 | 9999 | 9999 | 9999 | 99999 | 20 |  | 9999 | 9999 | 9999 | 9999 | 99999 | 20 | [5 empty] | 99999
25 |  | 9999 | 9999 | 9999 | 9999 | 99999 |  | 25 |  | 9999 | 9999 | 9999 | 9999 | 99999 | 25 |  | 9999 | 9999 | 9999 | 9999 | 99999 | 25 |  | 9999 | 9999 | 9999 | 9999 | 99999 | 25 |  | 9999 | 9999 | 9999 | 9999 | 99999 | 25 |  | 9999 | 9999 | 9999 | 9999 | 99999 | [6 empty] | 99999
30 |  | 9999 | 9999 | 9999 | 9999 | 99999 |  | 30 |  | 9999 | 9999 | 9999 | 9999 | 99999 | 30 |  | 9999 | 9999 | 9999 | 9999 | 99999 | 30 |  | 9999 | 9999 | 9999 | 9999 | 99999 | 30 |  | 9999 | 9999 | 9999 | 9999 | 99999 | 30 |  | 9999 | 9999 | 9999 | 9999 | 99999 | 30 | [5 empty] | 99999
40 |  | 99999 | 99999 | 99999 | 99999 | 99999 |  | 40 |  | 99999 | 99999 | 99999 | 99999 | 99999 | 40 |  | 99999 | 99999 | 99999 | 99999 | 99999 | 40 |  | 99999 | 99999 | 99999 | 99999 | 99999 | 40 |  | 99999 | 99999 | 99999 | 99999 | 99999 | 40 |  | 99999 | 99999 | 99999 | 99999 | 99999 | 40 |  | 99999 | 99999 | 99999 | 99999 | 99999
|  | -- | -- | -- | -- | -- |  |  |  | -- | -- | -- | -- | -- |  |  | -- | -- | -- | -- | -- |  |  | -- | -- | -- | -- | -- |  |  | -- | -- | -- | -- | -- |  |  | -- | -- | -- | -- | -- |  |  | -- | -- | -- | -- | --
| x_n: | 770 | Table size | [5 empty] | x_n: | 770 | Table size |  |  |  |  | x_n: | 770 | Table size |  |  |  |  | x_n: | 770 | Table size |  |  |  |  | x_n: | 770 | Table size |  |  |  |  | x_n: | 770 | Table size |  |  |  |  | x_n: | 770 | Table size
| x1_n: | 0 | Rows: | 14 |  |  |  |  | x1_n: | 0 | Rows: | 14 |  |  |  | x1_n: | 0 | Rows: | 14 |  |  |  | x1_n: | 0 | Rows: | 14 |  |  |  | x1_n: | 0 | Rows: | 14 |  |  |  | x1_n: | 0 | Rows: | 14 |  |  |  | x1_n: | 0 | Rows: | 14
| x2_n: | 1000 | Columns: | 5 |  |  |  |  | x2_n: | 1000 | Columns: | 5 |  |  |  | x2_n: | 1000 | Columns: | 5 |  |  |  | x2_n: | 1000 | Columns: | 5 |  |  |  | x2_n: | 1000 | Columns: | 5 |  |  |  | x2_n: | 1000 | Columns: | 5 |  |  |  | x2_n: | 1000 | Columns: | 5
| y_n: | 15 | [6 empty] | y_n: | 15 | [5 empty] | y_n: | 15 | [5 empty] | y_n: | 15 | [5 empty] | y_n: | 15 | [5 empty] | y_n: | 15 | [5 empty] | y_n: | 15
| n1: | 15 | [6 empty] | n1: | 15 | [5 empty] | n1: | 15 | [5 empty] | n1: | 15 | [5 empty] | n1: | 15 | [5 empty] | n1: | 15 | [5 empty] | n1: | 10
| n2: | 20 | [6 empty] | n2: | 20 | [5 empty] | n2: | 20 | [5 empty] | n2: | 20 | [5 empty] | n2: | 20 | [5 empty] | n2: | 20 | [5 empty] | n2: | 0
| y1_n1: | 9999 | [6 empty] | y1_n1: | 9999 | [5 empty] | y1_n1: | 9999 | [5 empty] | y1_n1: | 9999 | [5 empty] | y1_n1: | 9999 | [5 empty] | y1_n1: | 9999 | [5 empty] | y1_n1: | 0
| y2_n1: | 9999 | [6 empty] | y2_n1: | 9999 | [5 empty] | y2_n1: | 9999 | [5 empty] | y2_n1: | 9999 | [5 empty] | y2_n1: | 9999 | [5 empty] | y2_n1: | 9999 | [5 empty] | y2_n1: | 0
| y1_n2: | 9999 | [6 empty] | y1_n2: | 9999 | [5 empty] | y1_n2: | 9999 | [5 empty] | y1_n2: | 9999 | [5 empty] | y1_n2: | 9999 | [5 empty] | y1_n2: | 9999 | [5 empty] | y1_n2: | 0
| y2_n2: | 9999 | [6 empty] | y2_n2: | 9999 | [5 empty] | y2_n2: | 9999 | [5 empty] | y2_n2: | 9999 | [5 empty] | y2_n2: | 9999 | [5 empty] | y2_n2: | 9999 | [5 empty] | y2_n2: | 0
| y_n1: | 9999 | [6 empty] | y_n1: | 9999 | [5 empty] | y_n1: | 9999 | [5 empty] | y_n1: | 9999 | [5 empty] | y_n1: | 9999 | [5 empty] | y_n1: | 9999 | [5 empty] | y_n1: | 0
| y_n2: | 9999 | [6 empty] | y_n2: | 9999 | [5 empty] | y_n2: | 9999 | [5 empty] | y_n2: | 9999 | [5 empty] | y_n2: | 9999 | [5 empty] | y_n2: | 9999 | [5 empty] | y_n2: | 0
| Answer | 9999 | [6 empty] | Answer | 9999 | [5 empty] | Answer | 9999 | [5 empty] | Answer | 9999 | [5 empty] | Answer | 9999 | [5 empty] | Answer | 9999 | [5 empty] | Answer | 0
V2
Compacted snow - flaps take off | [7 empty] | Compacted snow - flaps take off | [6 empty] | Compacted snow - flaps take off | [6 empty] | Compacted snow - flaps take off | [6 empty] | Compacted snow - flaps take off | [6 empty] | Compacted snow - flaps take off | [6 empty] | Compacted snow - flaps take off
Aircraft WEIGHT: | [7 empty] | Aircraft WEIGHT: | [6 empty] | Aircraft WEIGHT: | [6 empty] | Aircraft WEIGHT: | [6 empty] | Aircraft WEIGHT: | [6 empty] | Aircraft WEIGHT: | [6 empty] | Aircraft WEIGHT:
|  | 16600 | Lbs | [6 empty] | 16000 | Lbs | [5 empty] | 15000 | Lbs | [5 empty] | 14000 | Lbs | [5 empty] | 13000 | Lbs | [5 empty] | 12000 | Lbs | [5 empty] | 13000 | Lbs
Ambient Temperature |  | Field Elevation (ft.) | [5 empty] | Ambient Temperature |  | Field Elevation (ft.) |  |  |  |  | Ambient Temperature |  | Field Elevation (ft.) |  |  |  |  | Ambient Temperature |  | Field Elevation (ft.) |  |  |  |  | Ambient Temperature |  | Field Elevation (ft.) |  |  |  |  | Ambient Temperature |  | Field Elevation (ft.) |  |  |  |  | Ambient Temperature |  | Field Elevation (ft.)
°C |  | 0 | 1000 | 2000 | 3000 | 4000 |  | °C |  | 0 | 1000 | 2000 | 3000 | 4000 | °C |  | 0 | 1000 | 2000 | 3000 | 4000 | °C |  | 0 | 1000 | 2000 | 3000 | 4000 | °C |  | 0 | 1000 | 2000 | 3000 | 4000 | °C |  | 0 | 1000 | 2000 | 3000 | 4000 | °C |  | 0 | 1000 | 2000 | 3000 | 4000
-30 |  | 115 | 115 | 115 | 115 | 99999 |  | -30 |  | 114 | 114 | 114 | 114 | 99999 | -30 |  | 111 | 111 | 111 | 111 | 99999 | -30 |  | 108 | 108 | 108 | 108 | 99999 | -30 |  | 106 | 105 | 105 | 105 | 99999 | -30 |  | 106 | 106 | 106 | 106 | 99999 | 0 | [5 empty] | 99999
-25 |  | 115 | 115 | 115 | 115 | 99999 |  | -25 |  | 114 | 114 | 114 | 114 | 99999 | -25 |  | 111 | 111 | 111 | 111 | 99999 | -25 |  | 108 | 108 | 108 | 108 | 99999 | -25 |  | 105 | 105 | 105 | 105 | 99999 | -25 |  | 106 | 106 | 106 | 106 | 99999 | 10 | [5 empty] | 99999
-20 |  | 115 | 115 | 115 | 115 | 99999 |  | -20 |  | 114 | 114 | 114 | 114 | 99999 | -20 |  | 111 | 111 | 111 | 111 | 99999 | -20 |  | 108 | 108 | 108 | 108 | 99999 | -20 |  | 105 | 105 | 105 | 105 | 99999 | -20 |  | 106 | 106 | 106 | 105 | 99999 | [6 empty] | 99999
-15 |  | 115 | 115 | 115 | 115 | 99999 |  | -15 |  | 114 | 114 | 114 | 114 | 99999 | -15 |  | 111 | 111 | 111 | 111 | 99999 | -15 |  | 108 | 108 | 108 | 108 | 99999 | -15 |  | 105 | 105 | 105 | 105 | 99999 | -15 |  | 106 | 106 | 106 | 105 | 99999 | [6 empty] | 99999
-10 |  | 115 | 115 | 115 | 115 | 99999 |  | -10 |  | 114 | 114 | 114 | 114 | 99999 | -10 |  | 111 | 111 | 111 | 111 | 99999 | -10 |  | 108 | 108 | 108 | 108 | 99999 | -10 |  | 105 | 105 | 105 | 105 | 99999 | -10 |  | 106 | 106 | 105 | 105 | 99999 | [6 empty] | 99999
-5 |  | 115 | 115 | 115 | 115 | 99999 |  | -5 |  | 114 | 114 | 114 | 114 | 99999 | -5 |  | 111 | 111 | 111 | 111 | 99999 | -5 |  | 108 | 108 | 108 | 108 | 99999 | -5 |  | 105 | 105 | 105 | 105 | 99999 | -5 |  | 106 | 106 | 105 | 105 | 99999 | [6 empty] | 99999
0 |  | 115 | 115 | 115 | 115 | 99999 |  | 0 |  | 114 | 114 | 114 | 114 | 99999 | 0 |  | 111 | 111 | 111 | 111 | 99999 | 0 |  | 108 | 108 | 108 | 108 | 99999 | 0 |  | 105 | 105 | 105 | 105 | 99999 | 0 |  | 106 | 105 | 105 | 105 | 99999 | [6 empty] | 99999
5 |  | 115 | 115 | 115 | 115 | 99999 |  | 5 |  | 114 | 114 | 114 | 114 | 99999 | 5 |  | 111 | 111 | 111 | 111 | 99999 | 5 |  | 108 | 108 | 108 | 108 | 99999 | 5 |  | 105 | 105 | 105 | 105 | 99999 | 5 |  | 106 | 105 | 105 | 105 | 99999 | [6 empty] | 99999
10 |  | 115 | 115 | 115 | 115 | 99999 |  | 10 |  | 114 | 114 | 114 | 114 | 99999 | 10 |  | 111 | 111 | 111 | 111 | 99999 | 10 |  | 108 | 108 | 108 | 108 | 99999 | 10 |  | 105 | 105 | 105 | 105 | 99999 | 10 |  | 105 | 105 | 105 | 105 | 99999 | [6 empty] | 99999
15 |  | 9999 | 9999 | 9999 | 9999 | 99999 |  | 15 |  | 9999 | 9999 | 9999 | 9999 | 99999 | 15 |  | 9999 | 9999 | 9999 | 9999 | 99999 | 15 |  | 9999 | 9999 | 9999 | 9999 | 99999 | 15 |  | 9999 | 9999 | 9999 | 9999 | 99999 | 15 |  | 9999 | 9999 | 9999 | 9999 | 99999 | [6 empty] | 99999
20 |  | 9999 | 9999 | 9999 | 9999 | 99999 |  | 20 |  | 9999 | 9999 | 9999 | 9999 | 99999 | 20 |  | 9999 | 9999 | 9999 | 9999 | 99999 | 20 |  | 9999 | 9999 | 9999 | 9999 | 99999 | 20 |  | 9999 | 9999 | 9999 | 9999 | 99999 | 20 |  | 9999 | 9999 | 9999 | 9999 | 99999 | 20 | [5 empty] | 99999
25 |  | 9999 | 9999 | 9999 | 9999 | 99999 |  | 25 |  | 9999 | 9999 | 9999 | 9999 | 99999 | 25 |  | 9999 | 9999 | 9999 | 9999 | 99999 | 25 |  | 9999 | 9999 | 9999 | 9999 | 99999 | 25 |  | 9999 | 9999 | 9999 | 9999 | 99999 | 25 |  | 9999 | 9999 | 9999 | 9999 | 99999 | [6 empty] | 99999
30 |  | 9999 | 9999 | 9999 | 9999 | 99999 |  | 30 |  | 9999 | 9999 | 9999 | 9999 | 99999 | 30 |  | 9999 | 9999 | 9999 | 9999 | 99999 | 30 |  | 9999 | 9999 | 9999 | 9999 | 99999 | 30 |  | 9999 | 9999 | 9999 | 9999 | 99999 | 30 |  | 9999 | 9999 | 9999 | 9999 | 99999 | 30 | [5 empty] | 99999
40 |  | 99999 | 99999 | 99999 | 99999 | 99999 |  | 40 |  | 99999 | 99999 | 99999 | 99999 | 99999 | 40 |  | 99999 | 99999 | 99999 | 99999 | 99999 | 40 |  | 99999 | 99999 | 99999 | 99999 | 99999 | 40 |  | 99999 | 99999 | 99999 | 99999 | 99999 | 40 |  | 99999 | 99999 | 99999 | 99999 | 99999 | 40 |  | 99999 | 99999 | 99999 | 99999 | 99999
|  | -- | -- | -- | -- | -- |  |  |  | -- | -- | -- | -- | -- |  |  | -- | -- | -- | -- | -- |  |  | -- | -- | -- | -- | -- |  |  | -- | -- | -- | -- | -- |  |  | -- | -- | -- | -- | -- |  |  | -- | -- | -- | -- | --
| x_n: | 770 | Table size | [5 empty] | x_n: | 770 | Table size |  |  |  |  | x_n: | 770 | Table size |  |  |  |  | x_n: | 770 | Table size |  |  |  |  | x_n: | 770 | Table size |  |  |  |  | x_n: | 770 | Table size |  |  |  |  | x_n: | 770 | Table size
| x1_n: | 0 | Rows: | 14 |  |  |  |  | x1_n: | 0 | Rows: | 14 |  |  |  | x1_n: | 0 | Rows: | 14 |  |  |  | x1_n: | 0 | Rows: | 14 |  |  |  | x1_n: | 0 | Rows: | 14 |  |  |  | x1_n: | 0 | Rows: | 14 |  |  |  | x1_n: | 0 | Rows: | 14
| x2_n: | 1000 | Columns: | 5 |  |  |  |  | x2_n: | 1000 | Columns: | 5 |  |  |  | x2_n: | 1000 | Columns: | 5 |  |  |  | x2_n: | 1000 | Columns: | 5 |  |  |  | x2_n: | 1000 | Columns: | 5 |  |  |  | x2_n: | 1000 | Columns: | 5 |  |  |  | x2_n: | 1000 | Columns: | 5
| y_n: | 15 | [6 empty] | y_n: | 15 | [5 empty] | y_n: | 15 | [5 empty] | y_n: | 15 | [5 empty] | y_n: | 15 | [5 empty] | y_n: | 15 | [5 empty] | y_n: | 15
| n1: | 15 | [6 empty] | n1: | 15 | [5 empty] | n1: | 15 | [5 empty] | n1: | 15 | [5 empty] | n1: | 15 | [5 empty] | n1: | 15 | [5 empty] | n1: | 10
| n2: | 20 | [6 empty] | n2: | 20 | [5 empty] | n2: | 20 | [5 empty] | n2: | 20 | [5 empty] | n2: | 20 | [5 empty] | n2: | 20 | [5 empty] | n2: | 0
| y1_n1: | 9999 | [6 empty] | y1_n1: | 9999 | [5 empty] | y1_n1: | 9999 | [5 empty] | y1_n1: | 9999 | [5 empty] | y1_n1: | 9999 | [5 empty] | y1_n1: | 9999 | [5 empty] | y1_n1: | 0
| y2_n1: | 9999 | [6 empty] | y2_n1: | 9999 | [5 empty] | y2_n1: | 9999 | [5 empty] | y2_n1: | 9999 | [5 empty] | y2_n1: | 9999 | [5 empty] | y2_n1: | 9999 | [5 empty] | y2_n1: | 0
| y1_n2: | 9999 | [6 empty] | y1_n2: | 9999 | [5 empty] | y1_n2: | 9999 | [5 empty] | y1_n2: | 9999 | [5 empty] | y1_n2: | 9999 | [5 empty] | y1_n2: | 9999 | [5 empty] | y1_n2: | 0
| y2_n2: | 9999 | [6 empty] | y2_n2: | 9999 | [5 empty] | y2_n2: | 9999 | [5 empty] | y2_n2: | 9999 | [5 empty] | y2_n2: | 9999 | [5 empty] | y2_n2: | 9999 | [5 empty] | y2_n2: | 0
| y_n1: | 9999 | [6 empty] | y_n1: | 9999 | [5 empty] | y_n1: | 9999 | [5 empty] | y_n1: | 9999 | [5 empty] | y_n1: | 9999 | [5 empty] | y_n1: | 9999 | [5 empty] | y_n1: | 0
| y_n2: | 9999 | [6 empty] | y_n2: | 9999 | [5 empty] | y_n2: | 9999 | [5 empty] | y_n2: | 9999 | [5 empty] | y_n2: | 9999 | [5 empty] | y_n2: | 9999 | [5 empty] | y_n2: | 0
| Answer | 9999 | [6 empty] | Answer | 9999 | [5 empty] | Answer | 9999 | [5 empty] | Answer | 9999 | [5 empty] | Answer | 9999 | [5 empty] | Answer | 9999 | [5 empty] | Answer | 0

## Accelerate and GO (2)
| Pressure Alt | x_n: | 770
| Temp in calc | y_n: | 15 | Includes ICE-Vane. Could be disregarded for us
| FLAPS UP | [11 empty] | FLAPS TAKEOFF | [9 empty] | FLAPS APPROACH
| Density altitude | [11 empty] | Density altitude | [9 empty] | Density altitude
Temp/PA | -500 | 0 | 1000 | 2000 | 3000 | 4000 | [5 empty] | Temp/PA | -500 | 0 | 1000 | 2000 | 3000 | 4000 |  |  |  | Temp/PA | -500 | 0 | 1000 | 2000 | 3000 | 4000
-40 | 2000 | 2000 | 2000 | 2200 | 2300 | 99999 | [5 empty] | -40 | 2000 | 2000 | 2000 | 2000 | 2000 | 99999 |  |  |  | -40 | 1800 | 1800 | 1800 | 1800 | 1800 | 99999
-30 | 2000 | 2000 | 2000 | 2200 | 2300 | 99999 | [5 empty] | -30 | 2000 | 2000 | 2000 | 2000 | 2000 | 99999 |  |  |  | -30 | 1800 | 1800 | 1800 | 1800 | 1800 | 99999
-20 | 2000 | 2000 | 2000 | 2400 | 2600 | 99999 | [5 empty] | -20 | 2000 | 2000 | 2100 | 2200 | 2400 | 99999 |  |  |  | -20 | 1800 | 1800 | 1900 | 2000 | 2100 | 99999
-10 | 2300 | 2300 | 2400 | 2600 | 2750 | 99999 | [5 empty] | -10 | 2100 | 2100 | 2200 | 2400 | 2500 | 99999 |  |  |  | -10 | 1800 | 1800 | 1900 | 2050 | 2200 | 99999
0 | 2400 | 2400 | 2600 | 2800 | 2900 | 99999 | [5 empty] | 0 | 2200 | 2200 | 2350 | 2500 | 2650 | 99999 |  |  |  | 0 | 1950 | 1950 | 2100 | 2200 | 2300 | 99999
10 | 2600 | 2600 | 2800 | 2900 | 3100 | 99999 | [5 empty] | 10 | 2400 | 2400 | 2500 | 2600 | 2800 | 99999 |  |  |  | 10 | 2000 | 2000 | 2200 | 2300 | 2400 | 99999
20 | 2800 | 2800 | 2900 | 3000 | 3200 | 99999 | [5 empty] | 20 | 2500 | 2500 | 2650 | 2800 | 3000 | 99999 |  |  |  | 20 | 2200 | 2200 | 2400 | 2500 | 2600 | 99999
30 | 2950 | 2950 | 3100 | 3250 | 3500 | 99999 | [5 empty] | 30 | 2600 | 2600 | 2800 | 3000 | 3150 | 99999 |  |  |  | 30 | 2300 | 2300 | 2400 | 2600 | 2800 | 99999
40 | 3100 | 3100 | 3230 | 3500 | 3800 | 99999 | [5 empty] | 40 | 2800 | 2800 | 3000 | 3200 | 3500 | 99999 |  |  |  | 40 | 2450 | 2450 | 2700 | 2900 | 3150 | 99999
45 | 99999 | 99999 | 99999 | 99999 | 99999 | 99999 | [5 empty] | 45 | 99999 | 99999 | 99999 | 99999 | 99999 | 99999 |  |  |  | 45 | 99999 | 99999 | 99999 | 99999 | 99999 | 99999
| x_n: | 770 | Table size | [9 empty] | x_n: | 770 | Table size | [7 empty] | x_n: | 770 | Table size
| x1_n: | 0 | Rows: | 10 | [8 empty] | x1_n: | 0 | Rows: | 10 | [6 empty] | x1_n: | 0 | Rows: | 10
| x2_n: | 1000 | Columns: | 6 | [8 empty] | x2_n: | 1000 | Columns: | 6 | [6 empty] | x2_n: | 1000 | Columns: | 6
| y_n: | 15 | [10 empty] | y_n: | 15 | [8 empty] | y_n: | 15
| n1: | 10 | [10 empty] | n1: | 10 | [8 empty] | n1: | 10
| n2: | 20 | [10 empty] | n2: | 20 | [8 empty] | n2: | 20
| y1_n1: | 2600 | [10 empty] | y1_n1: | 2400 | [8 empty] | y1_n1: | 2000
| y2_n1: | 2800 | [10 empty] | y2_n1: | 2500 | [8 empty] | y2_n1: | 2200
| y1_n2: | 2800 | [10 empty] | y1_n2: | 2500 | [8 empty] | y1_n2: | 2200
| y2_n2: | 2900 | [10 empty] | y2_n2: | 2650 | [8 empty] | y2_n2: | 2400
| y_n1: | 2754 | [10 empty] | y_n1: | 2477 | [8 empty] | y_n1: | 2154
| y_n2: | 2877 | [10 empty] | y_n2: | 2615.5 | [8 empty] | y_n2: | 2354
| Distance | 2815.5 | [10 empty] | Distance | 2546.25 | [8 empty] | Distance | 2254
| Vikt | [11 empty] | Vikt | [9 empty] | Vikt
% | 2000 | 3000 | 4000 | 4500 | [7 empty] | % | 2000 | 2500 | 3000 | 4000 | 4500 | [6 empty] | % | 1000 | 2000 | 3000 | 3500
10000 | 2000 | 3000 | 4000 | 99999 | [7 empty] | 10000 | 2000 | 2500 | 3000 | 4000 | 99999 | [6 empty] | 10000 | 1000 | 2000 | 3000 | 99999
11000 | 2300 | 3400 | 4500 | 99999 | [7 empty] | 11000 | 2300 | 2900 | 3400 | 4500 | 99999 | [6 empty] | 11000 | 1000 | 2200 | 3400 | 99999
12000 | 2600 | 3800 | 5200 | 99999 | [7 empty] | 12000 | 2550 | 3100 | 3900 | 5300 | 99999 | [6 empty] | 12000 | 1200 | 2400 | 3900 | 99999
13000 | 2850 | 4300 | 6000 | 99999 | [7 empty] | 13000 | 2900 | 3650 | 4400 | 6200 | 99999 | [6 empty] | 13000 | 1300 | 2800 | 4500 | 99999
14000 | 3100 | 4800 | 6800 | 99999 | [7 empty] | 14000 | 3200 | 4100 | 5000 | 7400 | 99999 | [6 empty] | 14000 | 1600 | 3200 | 5400 | 99999
15000 | 3400 | 5250 | 7800 | 99999 | [7 empty] | 15000 | 3500 | 4400 | 5400 | 8500 | 99999 | [6 empty] | 15000 | 1800 | 3500 | 6400 | 99999
16000 | 3700 | 5800 | 8800 | 99999 | [7 empty] | 16000 | 3700 | 4900 | 6000 | 9800 | 99999 | [6 empty] | 16000 | 2000 | 4300 | 8400 | 99999
16600 | 4200 | 6600 | 10400 | 99999 | [7 empty] | 16600 | 4500 | 6000 | 7400 | 99999 | 99999 | [6 empty] | 16600 | 2200 | 5100 | 12000 | 99999
16700 | 99999 | 99999 | 99999 | 99999 | [7 empty] | 16700 | 99999 | 99999 | 99999 | 99999 | 99999 | [6 empty] | 16700 | 99999 | 99999 | 99999 | 99999
| x_n: | 2815.5 | Table size | [9 empty] | x_n: | 2546.25 | Table size | [7 empty] | x_n: | 2254 | Table size
| x1_n: | 2000 | Rows: | 9 | [8 empty] | x1_n: | 2500 | Rows: | 9 | [6 empty] | x1_n: | 2000 | Rows: | 9
| x2_n: | 3000 | Columns: | 4 | [8 empty] | x2_n: | 3000 | Columns: | 5 | [6 empty] | x2_n: | 3000 | Columns: | 4
| y_n: | 15800 | [10 empty] | y_n: | 15800 | [8 empty] | y_n: | 15800
| n1: | 15000 | [10 empty] | n1: | 15000 | [8 empty] | n1: | 15000
| n2: | 16000 | [10 empty] | n2: | 16000 | [8 empty] | n2: | 16000
| y1_n1: | 3400 | [10 empty] | y1_n1: | 4400 | [8 empty] | y1_n1: | 3500
| y2_n1: | 5250 | [10 empty] | y2_n1: | 5400 | [8 empty] | y2_n1: | 6400
| y1_n2: | 3700 | [10 empty] | y1_n2: | 4900 | [8 empty] | y1_n2: | 4300
| y2_n2: | 5800 | [10 empty] | y2_n2: | 6000 | [8 empty] | y2_n2: | 8400
| y_n1: | 4908.675 | [10 empty] | y_n1: | 4492.5 | [8 empty] | y_n1: | 4236.6
| y_n2: | 5412.55 | [10 empty] | y_n2: | 5001.75 | [8 empty] | y_n2: | 5341.4
| Distance | 5311.775 | [10 empty] | Distance | 4899.9 | [8 empty] | Distance | 5120.44
| Vind | [11 empty] | Vind | [9 empty] | Vind
Kt | 2000 | 3000 | 4000 | 5000 | 6000 | 7000 | 8000 | 9000 | 10000 | 11000 | 12000 | Kt | 2000 | 3000 | 4000 | 5000 | 6000 | 7000 | 8000 | 9000 | 10000 |  | Kt | 1000 | 2200 | 3000 | 4000 | 5000 | 6000 | 7000 | 8000 | 9000 | 10000 | 11000 | 12000 | 12500
-10 | 2400 | 3500 | 4800 | 5900 | 7100 | 8200 | 9400 | 10400 | 11400 | 99999 | 99999 | -10 | 2400 | 3600 | 4800 | 5900 | 7100 | 8200 | 9400 | 10500 | 99999 |  | -10 | 1500 | 2600 | 3600 | 4800 | 5900 | 7000 | 8100 | 9300 | 10200 | 11600 | 99999 | 99999 | 99999
0 | 2000 | 3000 | 4000 | 5000 | 6000 | 7000 | 8000 | 9000 | 10000 | 11000 | 99999 | 0 | 2000 | 3000 | 4000 | 5000 | 6000 | 7000 | 8000 | 9000 | 99999 |  | 0 | 1000 | 2200 | 3000 | 4000 | 5000 | 6000 | 7000 | 8000 | 9000 | 10000 | 11000 | 12000 | 99999
30 | 1600 | 2400 | 3300 | 4100 | 5000 | 5900 | 6700 | 7600 | 8500 | 9400 | 99999 | 30 | 1600 | 2500 | 3300 | 4200 | 5000 | 5900 | 6800 | 7600 | 99999 |  | 30 | 1000 | 1600 | 2400 | 3200 | 4200 | 5000 | 5800 | 6700 | 7600 | 8500 | 9300 | 99999 | 99999
| x_n: | 5311.775 | Table size | [9 empty] | x_n: | 4899.9 | Table size | [8 empty] | x_n: | 5120.44 | Table size
| x1_n: | 5000 | Rows: | 3 | [8 empty] | x1_n: | 4000 | Rows: | 3 | [7 empty] | x1_n: | 5000 | Rows: | 3
| x2_n: | 6000 | Columns: | 11 | [8 empty] | x2_n: | 5000 | Columns: | 9 | [7 empty] | x2_n: | 6000 | Columns: | 13
| y_n: | -2.3941 | [10 empty] | y_n: | -2.3941 | [9 empty] | y_n: | -2.3941
| n1: | -10 | [10 empty] | n1: | -10 | [9 empty] | n1: | -10
| n2: | 0 | [10 empty] | n2: | 0 | [9 empty] | n2: | 0
| y1_n1: | 5900 | [10 empty] | y1_n1: | 4800 | [9 empty] | y1_n1: | 5900
| y2_n1: | 7100 | [10 empty] | y2_n1: | 5900 | [9 empty] | y2_n1: | 7000
| y1_n2: | 5000 | [10 empty] | y1_n2: | 4000 | [9 empty] | y1_n2: | 5000
| y2_n2: | 6000 | [10 empty] | y2_n2: | 5000 | [9 empty] | y2_n2: | 6000
| y_n1: | 6274.13 | [10 empty] | y_n1: | 5789.89 | [9 empty] | y_n1: | 6032.484
| y_n2: | 5311.775 | [10 empty] | y_n2: | 4899.9 | [9 empty] | y_n2: | 5120.44
| Distance | 5542.1764 | [10 empty] | Distance | 5112.9762 | [9 empty] | Distance | 5338.7962

## OEI CLIMB GRADIENT
| Pressure Alt | x_n: | 770
| Temp in calc | y_n: | 15
NET GRADIENT OF CLIMB - FLAPS UP
Density altitude
Temp/PA | -500 | 0 | 1000 | 2000 | 3000 | 4000
-40 | 560 | 560 | 560 | 560 | 530 | -999
-30 | 560 | 560 | 560 | 560 | 530 | -999
-20 | 560 | 560 | 540 | 520 | 500 | -999
-10 | 540 | 540 | 520 | 500 | 480 | -999
0 | 520 | 520 | 500 | 480 | 460 | -999
10 | 500 | 500 | 480 | 460 | 430 | -999
20 | 480 | 480 | 460 | 440 | 360 | -999
30 | 420 | 420 | 360 | 260 | 180 | -999
40 | 260 | 260 | 180 | 100 | 40 | -999
45 | -999 | -999 | -999 | -999 | -999 | -999
| x_n: | 770 | Table size
| x1_n: | 0 | Rows: | 10
| x2_n: | 1000 | Columns: | 6
| y_n: | 15
| n1: | 10
| n2: | 20
| y1_n1: | 500
| y2_n1: | 480
| y1_n2: | 480
| y2_n2: | 460
| y_n1: | 484.6
| y_n2: | 464.6
| Distance | 474.6
| Gradient | [6 empty] | Omvandling
% | 100 | 200 | 300 | 400 | 500 | 600 | 5 |  | % | 100 | 200 | 300 | 400 | 500 | 600 | 700 | 800 | 900 | 1000 | 1100
10000 | 1000 | 1000 | 1000 | 1000 | 1000 | 1000 | 0 |  | 1 | 0.7 | 2.35 | 2.05 | 2.75 | 3.5 | 4.33 | 5.25 | 6.15 | 7.1 | 8 | 0
11000 | 900 | 1000 | 1000 | 1000 | 1000 | 1000 | 0
12000 | 710 | 840 | 960 | 1000 | 1000 | 1000 | 0 | x_n: | 498.33 | Table size
13000 | 570 | 680 | 800 | 900 | 1000 | 1000 | 0 | x1_n: | 400 | Rows: | 1
14000 | 420 | 520 | 640 | 740 | 870 | 1000 | 0 | x2_n: | 500 | Columns: | 11
15000 | 280 | 390 | 500 | 600 | 710 | 820 | 0 | y_n: | 1
16000 | 160 | 260 | 370 | 470 | 570 | 680 | 0 | n1: | 1
16600 | 100 | 200 | 300 | 400 | 500 | 600 | 0 | n2: | 1
16700 | 0 | 0 |  |  | 0 | 0 | 0 | y1_n1: | 2.75
[8 empty] | y2_n1: | 3.5
| x_n: | 474.6 | Table size |  |  |  |  | y1_n2: | 2.75
| x1_n: | 400 | Rows: | 9 |  |  |  | y2_n2: | 3.5
| x2_n: | 500 | Columns: | 6 |  |  |  | y_n1: | 3.4875
| y_n: | 15500 | [5 empty] | y_n2: | 3.4875
| n1: | 15000 | [5 empty] | Distance | 3.4875
| n2: | 16000
| y1_n1: | 600
| y2_n1: | 710
| y1_n2: | 470
| y2_n2: | 570
| y_n1: | 682.06
| y_n2: | 544.6
| Distance | 613.33
| ICE VANE CORR | 498.33

## NET GRADIENT OF CLIMB
| Pressure Alt | x_n: | 805 |  | 35 fot extra
| Temp in calc | y_n: | 15
| NET GRADIENT OF CLIMB - FLAPS UP | [6 empty] | NET GRADIENT OF CLIMB - FLAPS TAKEOFF | [7 empty] | NET GRADIENT OF CLIMB - FLAPS APPROACH
| Density altitude | [6 empty] | Density altitude | [7 empty] | Density altitude
Temp/PA | -500 | 0 | 1000 | 2000 | 3000 | 4000 | Temp/PA | -500 | 0 | 1000 | 2000 | 3000 | 4000 |  | Temp/PA | -500 | 0 | 1000 | 2000 | 3000 | 4000
-40 | 3.9 | 3.9 | 3.9 | 3.8 | 3.6 | -99 | -40 | 3.5 | 3.5 | 3.5 | 3.5 | 3.3 | -99 |  | -40 | 2.6 | 2.6 | 2.6 | 2.6 | 2.5 | -99
-30 | 3.9 | 3.9 | 3.9 | 3.8 | 3.6 | -99 | -30 | 3.5 | 3.5 | 3.5 | 3.5 | 3.3 | -99 |  | -30 | 2.6 | 2.6 | 2.6 | 2.6 | 2.5 | -99
-20 | 3.9 | 3.9 | 3.7 | 3.4 | 3.2 | -99 | -20 | 3.5 | 3.5 | 3.4 | 3.2 | 2.85 | -99 |  | -20 | 2.6 | 2.6 | 2.4 | 2.2 | 1.95 | -99
-10 | 3.7 | 3.7 | 3.45 | 3.2 | 3 | -99 | -10 | 3.4 | 3.4 | 3.1 | 2.85 | 2.6 | -99 |  | -10 | 2.4 | 2.4 | 2.2 | 1.9 | 1.6 | -99
0 | 3.5 | 3.5 | 3.2 | 3 | 2.75 | -99 | 0 | 3.1 | 3.1 | 2.8 | 2.6 | 2.3 | -99 |  | 0 | 2.2 | 2.2 | 1.9 | 1.6 | 1.4 | -99
10 | 3.2 | 3.2 | 3 | 2.8 | 2.5 | -99 | 10 | 2.85 | 2.85 | 2.6 | 2.3 | 2 | -99 |  | 10 | 1.9 | 1.9 | 1.6 | 1.4 | 1.15 | -99
20 | 3 | 3 | 2.75 | 2.5 | 2.25 | -99 | 20 | 2.6 | 2.6 | 2.4 | 2.1 | 1.8 | -99 |  | 20 | 1.6 | 1.6 | 1.4 | 1.1 | 0.9 | -99
30 | 2.8 | 2.8 | 2.5 | 2.3 | 1.9 | -99 | 30 | 2.4 | 2.4 | 2.2 | 1.85 | 1.6 | -99 |  | 30 | 1.4 | 1.4 | 1.15 | 0.9 | 0.6 | -99
40 | 2.5 | 2.5 | 2.2 | 1.8 | 1.2 | -99 | 40 | 2.2 | 2.2 | 1.8 | 1.4 | 0.8 | -99 |  | 40 | 1.2 | 1.2 | 0.8 | 0.4 | -0.2 | -99
45 | -99 | -99 | -99 | -99 | -99 | -99 | 45 | -99 | -99 | -99 | -99 | -99 | -99 |  | 45 | -99 | -99 | -99 | -99 | -99 | -99
| x_n: | 805 | Table size |  |  |  |  | x_n: | 805 | Table size | [5 empty] | x_n: | 805 | Table size
| x1_n: | 0 | Rows: | 10 |  |  |  | x1_n: | 0 | Rows: | 10 |  |  |  |  | x1_n: | 0 | Rows: | 10
| x2_n: | 1000 | Columns: | 6 |  |  |  | x2_n: | 1000 | Columns: | 6 |  |  |  |  | x2_n: | 1000 | Columns: | 6
| y_n: | 15 | [5 empty] | y_n: | 15 | [6 empty] | y_n: | 15
| n1: | 10 | [5 empty] | n1: | 10 | [6 empty] | n1: | 10
| n2: | 20 | [5 empty] | n2: | 20 | [6 empty] | n2: | 20
| y1_n1: | 3.2 | [5 empty] | y1_n1: | 2.85 | [6 empty] | y1_n1: | 1.9
| y2_n1: | 3 | [5 empty] | y2_n1: | 2.6 | [6 empty] | y2_n1: | 1.6
| y1_n2: | 3 | [5 empty] | y1_n2: | 2.6 | [6 empty] | y1_n2: | 1.6
| y2_n2: | 2.75 | [5 empty] | y2_n2: | 2.4 | [6 empty] | y2_n2: | 1.4
| y_n1: | 3.039 | [5 empty] | y_n1: | 2.6488 | [6 empty] | y_n1: | 1.6585
| y_n2: | 2.7988 | [5 empty] | y_n2: | 2.439 | [6 empty] | y_n2: | 1.439
| Distance | 2.9189 | [5 empty] | Distance | 2.5439 | [6 empty] | Distance | 1.5488
| Gradient | [6 empty] | Vikt | [7 empty] | Vikt
% | 1 | 2 | 3 | 4 | 5 |  | % | 1 | 2 | 3 | 4 | 5 |  | % | 0 | 1 | 2 | 3 | 4500
10000 | 8.9 | 10.8 | 12 | 12 | 0 |  | 10000 | 9.2 | 10 | 10 | 10 | 99999 |  | 10000 | 8.6 | 10 | 10 | 10 | 99999
11000 | 7.3 | 8.8 | 10.2 | 11.7 | 0 |  | 11000 | 7.5 | 9.1 | 10 | 10 | 99999 |  | 11000 | 6.9 | 8.4 | 10 | 10 | 99999
12000 | 5.9 | 7.2 | 8.6 | 9.9 | 0 |  | 12000 | 6.1 | 7.5 | 9 | 10 | 99999 |  | 12000 | 5.4 | 6.8 | 8.2 | 9.6 | 99999
13000 | 4.9 | 6.2 | 7.2 | 8.4 | 0 |  | 13000 | 4.8 | 6.2 | 7.4 | 8.7 | 99999 |  | 13000 | 4 | 5.2 | 6.6 | 8 | 99999
14000 | 3.6 | 4.75 | 5.9 | 7.1 | 0 |  | 14000 | 3.7 | 4.9 | 6 | 7.2 | 99999 |  | 14000 | 2.7 | 3.9 | 5.2 | 6.4 | 99999
15000 | 2.5 | 3.6 | 4.7 | 5.9 | 0 |  | 15000 | 2.6 | 3.7 | 4.8 | 5.9 | 99999 |  | 15000 | 1.6 | 2.6 | 3.8 | 5 | 99999
16000 | 1.5 | 2.6 | 3.6 | 4.5 | 0 |  | 16000 | 1.6 | 2.6 | 3.6 | 4.7 | 99999 |  | 16000 | 0.6 | 1.6 | 2.7 | 3.7 | 99999
16600 | 1 | 2 | 3 | 4 | 0 |  | 16600 | 1 | 2 | 3 | 4 | 99999 |  | 16600 | 0 | 1 | 2 | 3 | 99999
16700 | 0 | 0 | 0 | 0 | 0 |  | 16700 | 99999 | 99999 | 99999 | 99999 | 99999 |  | 16700 | 99999 | 99999 | 99999 | 99999 | 99999
| x_n: | 2.9189 | Table size |  |  |  |  | x_n: | 2.5439 | Table size | [5 empty] | x_n: | 1.5488 | Table size
| x1_n: | 2 | Rows: | 9 |  |  |  | x1_n: | 2 | Rows: | 9 |  |  |  |  | x1_n: | 1 | Rows: | 9
| x2_n: | 3 | Columns: | 5 |  |  |  | x2_n: | 3 | Columns: | 5 |  |  |  |  | x2_n: | 2 | Columns: | 5
| y_n: | 15800 | [5 empty] | y_n: | 15800 | [6 empty] | y_n: | 15800
| n1: | 15000 | [5 empty] | n1: | 15000 | [6 empty] | n1: | 15000
| n2: | 16000 | [5 empty] | n2: | 16000 | [6 empty] | n2: | 16000
| y1_n1: | 3.6 | [5 empty] | y1_n1: | 3.7 | [6 empty] | y1_n1: | 2.6
| y2_n1: | 4.7 | [5 empty] | y2_n1: | 4.8 | [6 empty] | y2_n1: | 3.8
| y1_n2: | 2.6 | [5 empty] | y1_n2: | 2.6 | [6 empty] | y1_n2: | 1.6
| y2_n2: | 3.6 | [5 empty] | y2_n2: | 3.6 | [6 empty] | y2_n2: | 2.7
| y_n1: | 4.6108 | [5 empty] | y_n1: | 4.2983 | [6 empty] | y_n1: | 3.2585
| y_n2: | 3.5189 | [5 empty] | y_n2: | 3.1439 | [6 empty] | y_n2: | 2.2036
| Distance | 3.7373 | [5 empty] | Distance | 3.3748 | [6 empty] | Distance | 2.4146
| ICE VANE CORR | 3.7373 | [5 empty] | ICE VANE CORR | 3.3748 | [6 empty] | ICE VANE CORR | 2.4146

## Takeoff distance (2)
| Pressure Alt | x_n: | 770
| Temp in calc | y_n: | 15 | Includes ICE-Vane. Could be disregarded for us
| TAKE OFF DISTANCE - FLAPS UP | [11 empty] | TAKE OFF DISTANCE - FLAPS TAKEOFF | [8 empty] | TAKE OFF DISTANCE - FLAPS APPROACH
| Density altitude | [11 empty] | Density altitude | [8 empty] | Density altitude
Temp/PA | -500 | 0 | 1000 | 2000 | 3000 | 4000 | [5 empty] | Temp/PA | -500 | 0 | 1000 | 2000 | 3000 | 4000 |  |  | Temp/PA | -500 | 0 | 1000 | 2000 | 3000 | 4000
-40 | 1950 | 1950 | 1950 | 1970 | 2100 | 99999 | [5 empty] | -40 | 1900 | 1900 | 1900 | 1900 | 2050 | 99999 |  |  | -40 | 1850 | 1850 | 1850 | 1850 | 2000 | 99999
-30 | 1950 | 1950 | 1950 | 1970 | 2100 | 99999 | [5 empty] | -30 | 1900 | 1900 | 1900 | 1900 | 2050 | 99999 |  |  | -30 | 1850 | 1850 | 1850 | 1850 | 2000 | 99999
-20 | 1950 | 1950 | 1980 | 2100 | 2275 | 99999 | [5 empty] | -20 | 1900 | 1900 | 1925 | 2015 | 2150 | 99999 |  |  | -20 | 1850 | 1850 | 1850 | 1975 | 2100 | 99999
-10 | 2000 | 2000 | 2130 | 2250 | 2400 | 99999 | [5 empty] | -10 | 1925 | 1925 | 2050 | 2150 | 2300 | 99999 |  |  | -10 | 1880 | 1880 | 2000 | 2100 | 2250 | 99999
0 | 2100 | 2100 | 2260 | 2400 | 2600 | 99999 | [5 empty] | 0 | 2050 | 2050 | 2180 | 2300 | 2470 | 99999 |  |  | 0 | 2000 | 2000 | 2110 | 2250 | 2400 | 99999
10 | 2250 | 2250 | 2400 | 2550 | 2750 | 99999 | [5 empty] | 10 | 2150 | 2150 | 2300 | 2430 | 2600 | 99999 |  |  | 10 | 2130 | 2130 | 2250 | 2400 | 2550 | 99999
20 | 2390 | 2390 | 2550 | 2700 | 2900 | 99999 | [5 empty] | 20 | 2300 | 2300 | 2450 | 2590 | 2750 | 99999 |  |  | 20 | 2250 | 2250 | 2400 | 2550 | 2750 | 99999
30 | 2530 | 2530 | 2700 | 2900 | 3100 | 99999 | [5 empty] | 30 | 2425 | 2425 | 2600 | 2750 | 2950 | 99999 |  |  | 30 | 2375 | 2375 | 2550 | 2700 | 2900 | 99999
40 | 2700 | 2700 | 2900 | 3100 | 3400 | 99999 | [5 empty] | 40 | 2575 | 2575 | 2800 | 2950 | 3200 | 99999 |  |  | 40 | 2500 | 2500 | 2700 | 2900 | 3150 | 99999
45 | 99999 | 99999 | 99999 | 99999 | 99999 | 99999 | [5 empty] | 45 | 99999 | 99999 | 99999 | 99999 | 99999 | 99999 |  |  | 45 | 99999 | 99999 | 99999 | 99999 | 99999 | 99999
| x_n: | 770 | Table size | [9 empty] | x_n: | 770 | Table size | [6 empty] | x_n: | 770 | Table size
| x1_n: | 0 | Rows: | 10 | [8 empty] | x1_n: | 0 | Rows: | 10 | [5 empty] | x1_n: | 0 | Rows: | 10
| x2_n: | 1000 | Columns: | 6 | [8 empty] | x2_n: | 1000 | Columns: | 6 | [5 empty] | x2_n: | 1000 | Columns: | 6
| y_n: | 15 | [10 empty] | y_n: | 15 | [7 empty] | y_n: | 15
| n1: | 10 | [10 empty] | n1: | 10 | [7 empty] | n1: | 10
| n2: | 20 | [10 empty] | n2: | 20 | [7 empty] | n2: | 20
| y1_n1: | 2250 | [10 empty] | y1_n1: | 2150 | [7 empty] | y1_n1: | 2130
| y2_n1: | 2400 | [10 empty] | y2_n1: | 2300 | [7 empty] | y2_n1: | 2250
| y1_n2: | 2390 | [10 empty] | y1_n2: | 2300 | [7 empty] | y1_n2: | 2250
| y2_n2: | 2550 | [10 empty] | y2_n2: | 2450 | [7 empty] | y2_n2: | 2400
| y_n1: | 2365.5 | [10 empty] | y_n1: | 2265.5 | [7 empty] | y_n1: | 2222.4
| y_n2: | 2513.2 | [10 empty] | y_n2: | 2415.5 | [7 empty] | y_n2: | 2365.5
| Distance | 2439.35 | [10 empty] | Distance | 2340.5 | [7 empty] | Distance | 2293.95
| Vikt | [11 empty] | Vikt | [8 empty] | Vikt
% | 1950 | 2500 | 3000 | 3500 | 4000 | 4500 | [5 empty] | % | 1900 | 2350 | 2850 | 3350 | 4500 |  |  |  | % | 1850 | 2200 | 2600 | 3150 | 4500
10000 | 1000 | 1280 | 1550 | 1800 | 2050 | 99999 | [5 empty] | 10000 | 1000 | 1200 | 1450 | 1650 | 99999 |  |  |  | 10000 | 1000 | 1100 | 1250 | 1500 | 99999
11000 | 1100 | 1400 | 1700 | 2000 | 2275 | 99999 | [5 empty] | 11000 | 1100 | 1300 | 1574 | 1850 | 99999 |  |  |  | 11000 | 1000 | 1200 | 1400 | 1675 | 99999
12000 | 1200 | 1550 | 1850 | 2200 | 2490 | 99999 | [5 empty] | 12000 | 1170 | 1425 | 1750 | 2000 | 99999 |  |  |  | 12000 | 1100 | 1310 | 1550 | 1850 | 99999
13000 | 1300 | 1700 | 2050 | 2400 | 2700 | 99999 | [5 empty] | 13000 | 1250 | 1550 | 1875 | 2200 | 99999 |  |  |  | 13000 | 1200 | 1420 | 1700 | 2000 | 99999
14000 | 1450 | 1850 | 2200 | 2600 | 2950 | 99999 | [5 empty] | 14000 | 1350 | 1650 | 2010 | 2400 | 99999 |  |  |  | 14000 | 1275 | 1530 | 1830 | 2150 | 99999
15000 | 1600 | 2050 | 2450 | 2850 | 3250 | 99999 | [5 empty] | 15000 | 1550 | 1950 | 2350 | 2730 | 99999 |  |  |  | 15000 | 1475 | 1750 | 2100 | 2500 | 99999
16000 | 1800 | 2350 | 2800 | 3200 | 3650 | 99999 | [5 empty] | 16000 | 1750 | 2200 | 2700 | 3120 | 99999 |  |  |  | 16000 | 1700 | 2025 | 2400 | 2900 | 99999
16600 | 1950 | 2500 | 3000 | 3500 | 4000 | 99999 | [5 empty] | 16600 | 1900 | 2350 | 2850 | 3350 | 99999 |  |  |  | 16600 | 1850 | 2200 | 2600 | 3150 | 99999
16700 | 99999 | 99999 | 99999 | 99999 | 99999 | 99999 | [5 empty] | 16700 | 99999 | 99999 | 99999 | 99999 | 99999 |  |  |  | 16700 | 99999 | 99999 | 99999 | 99999 | 99999
| x_n: | 2439.35 | Table size | [9 empty] | x_n: | 2340.5 | Table size | [6 empty] | x_n: | 2293.95 | Table size
| x1_n: | 1950 | Rows: | 9 | [8 empty] | x1_n: | 1900 | Rows: | 9 | [5 empty] | x1_n: | 2200 | Rows: | 9
| x2_n: | 2500 | Columns: | 6 | [8 empty] | x2_n: | 2350 | Columns: | 5 | [5 empty] | x2_n: | 2600 | Columns: | 5
| y_n: | 15800 | [10 empty] | y_n: | 15800 | [7 empty] | y_n: | 15800
| n1: | 15000 | [10 empty] | n1: | 15000 | [7 empty] | n1: | 15000
| n2: | 16000 | [10 empty] | n2: | 16000 | [7 empty] | n2: | 16000
| y1_n1: | 1600 | [10 empty] | y1_n1: | 1550 | [7 empty] | y1_n1: | 1750
| y2_n1: | 2050 | [10 empty] | y2_n1: | 1950 | [7 empty] | y2_n1: | 2100
| y1_n2: | 1800 | [10 empty] | y1_n2: | 1750 | [7 empty] | y1_n2: | 2025
| y2_n2: | 2350 | [10 empty] | y2_n2: | 2200 | [7 empty] | y2_n2: | 2400
| y_n1: | 2000.3773 | [10 empty] | y_n1: | 1941.5556 | [7 empty] | y_n1: | 1832.2062
| y_n2: | 2289.35 | [10 empty] | y_n2: | 2190.5 | [7 empty] | y_n2: | 2113.0781
| Distance | 2231.5555 | [10 empty] | Distance | 2140.7111 | [7 empty] | Distance | 2056.9037
| Vind | [11 empty] | Vind | [8 empty] | Vind
Kt | 1000 | 1200 | 1500 | 2000 | 2500 | 3000 | 3500 | 4000 | 4500 | 5000 |  | Kt | 1000 | 1200 | 1500 | 2000 | 2500 | 3000 | 3500 | 5000 | Kt | 1000 | 1350 | 1500 | 2000 | 2500 | 3000 | 3500 | 4000
-10 | 1350 | 1650 | 1850 | 2400 | 3000 | 3650 | 4200 | 4800 | 5400 | 99999 |  | -10 | 1400 | 1600 | 1900 | 2500 | 3100 | 3675 | 4250 | 99999 | -10 | 1350 | 1800 | 1950 | 2600 | 3200 | 3800 | 4350 | 99999
0 | 1000 | 1200 | 1500 | 2000 | 2500 | 3000 | 3500 | 4000 | 4500 | 99999 |  | 0 | 1000 | 1200 | 1500 | 2000 | 2500 | 3000 | 3500 | 99999 | 0 | 1000 | 1350 | 1500 | 2000 | 2500 | 3000 | 3500 | 99999
30 | 1000 | 1000 | 1200 | 1600 | 2000 | 2400 | 2850 | 3250 | 3700 | 99999 |  | 30 | 1000 | 1000 | 1150 | 1525 | 1950 | 2400 | 2800 | 99999 | 30 | 1000 | 1000 | 1200 | 1550 | 1950 | 2400 | 2750 | 99999
| x_n: | 2231.5555 | Table size | [9 empty] | x_n: | 2140.7111 | Table size | [6 empty] | x_n: | 2056.9037 | Table size
| x1_n: | 2000 | Rows: | 3 | [8 empty] | x1_n: | 2000 | Rows: | 3 | [5 empty] | x1_n: | 2000 | Rows: | 3
| x2_n: | 2500 | Columns: | 10 | [8 empty] | x2_n: | 2500 | Columns: | 8 | [5 empty] | x2_n: | 2500 | Columns: | 8
| y_n: | -2.3941 | [10 empty] | y_n: | -2.3941 | [7 empty] | y_n: | -2.3941
| n1: | -10 | [10 empty] | n1: | -10 | [7 empty] | n1: | -10
| n2: | 0 | [10 empty] | n2: | 0 | [7 empty] | n2: | 0
| y1_n1: | 2400 | [10 empty] | y1_n1: | 2500 | [7 empty] | y1_n1: | 2600
| y2_n1: | 3000 | [10 empty] | y2_n1: | 3100 | [7 empty] | y2_n1: | 3200
| y1_n2: | 2000 | [10 empty] | y1_n2: | 2000 | [7 empty] | y1_n2: | 2000
| y2_n2: | 2500 | [10 empty] | y2_n2: | 2500 | [7 empty] | y2_n2: | 2500
| y_n1: | 2677.8665 | [10 empty] | y_n1: | 2668.8533 | [7 empty] | y_n1: | 2668.2845
| y_n2: | 2231.5555 | [10 empty] | y_n2: | 2140.7111 | [7 empty] | y_n2: | 2056.9037
| Distance | 2338.4086 | [10 empty] | Distance | 2267.1558 | [7 empty] | Distance | 2203.2769
| Obstacle height | [11 empty] | Obstacle height | [8 empty] | Obstacle height
ft | 1000 | 1500 | 2000 | 2500 | 3000 | 3500 | 4000 | 4500 | 5000 | 5500 | 6000 | ft | 1000 | 1600 | 2200 | 2800 | 3400 | 4000 | 4600 | 5000 | ft | 1000 | 1500 | 2000 | 2500 | 3000 | 3500 | 4000 | 4500 | 5000
0 | 1000 | 1500 | 2000 | 2500 | 3000 | 3500 | 4000 | 4500 | 5000 | 5500 | 99999 | 0 | 1000 | 1600 | 2200 | 2800 | 3400 | 4000 | 4600 | 99999 | 0 | 1000 | 1500 | 2000 | 2500 | 3000 | 3500 | 4000 | 4500 | 99999
50 | 1500 | 2300 | 3050 | 3800 | 4600 | 5300 | 6050 | 6800 | 7700 | 99999 | 99999 | 50 | 1500 | 2400 | 3350 | 4250 | 5150 | 6100 | 7000 | 99999 | 50 | 1500 | 2200 | 3000 | 3750 | 4500 | 5300 | 6050 | 6850 | 99999
| x_n: | 2338.4086 | Table size | [9 empty] | x_n: | 2267.1558 | Table size | [6 empty] | x_n: | 2203.2769 | Table size
| x1_n: | 2000 | Rows: | 2 | [8 empty] | x1_n: | 2200 | Rows: | 2 | [5 empty] | x1_n: | 2000 | Rows: | 2
| x2_n: | 2500 | Columns: | 11 | [8 empty] | x2_n: | 2800 | Columns: | 8 | [5 empty] | x2_n: | 2500 | Columns: | 9
| y_n: | 50 | [10 empty] | y_n: | 50 | [7 empty] | y_n: | 50
| n1: | 50 | [10 empty] | n1: | 50 | [7 empty] | n1: | 50
| n2: | 50 | [10 empty] | n2: | 50 | [7 empty] | n2: | 50
| y1_n1: | 3050 | [10 empty] | y1_n1: | 3350 | [7 empty] | y1_n1: | 3000
| y2_n1: | 3800 | [10 empty] | y2_n1: | 4250 | [7 empty] | y2_n1: | 3750
| y1_n2: | 3050 | [10 empty] | y1_n2: | 3350 | [7 empty] | y1_n2: | 3000
| y2_n2: | 3800 | [10 empty] | y2_n2: | 4250 | [7 empty] | y2_n2: | 3750
| y_n1: | 3557.6129 | [10 empty] | y_n1: | 3450.7337 | [7 empty] | y_n1: | 3304.9154
| y_n2: | 3557.6129 | [10 empty] | y_n2: | 3450.7337 | [7 empty] | y_n2: | 3304.9154
| Distance | 3557.6129 | [10 empty] | Distance | 3450.7337 | [7 empty] | Distance | 3304.9154
| Factor | 115% | [10 empty] | Factor | 115% | [7 empty] | Factor | 115%
| Meter | 1247.3338 | [10 empty] | Meter | 1209.8609 | [7 empty] | Meter | 1158.7356

## Accelerate and stop2
| Pressure Alt | x_n: | 770
| Temp in calc | y_n: | 15 | Includes ICE-Vane. Could be disregarded for us
| FLAPS UP | [9 empty] | FLAPS TAKEOFF | [7 empty] | FLAPS APPROACH
| Density altitude | [9 empty] | Density altitude | [7 empty] | Density altitude
Temp/PA | -500 | 0 | 1000 | 2000 | 3000 | 4000 |  |  |  | Temp/PA | -500 | 0 | 1000 | 2000 | 3000 | 4000 |  | Temp/PA | -500 | 0 | 1000 | 2000 | 3000 | 4000
-40 | 3900 | 3900 | 3900 | 4000 | 4200 | 99999 |  |  |  | -40 | 3600 | 3600 | 3600 | 3650 | 3800 | 99999 |  | -40 | 3250 | 3250 | 3250 | 3250 | 3250 | 99999
-30 | 3900 | 3900 | 3900 | 4000 | 4200 | 99999 |  |  |  | -30 | 3600 | 3600 | 3600 | 3650 | 3800 | 99999 |  | -30 | 3250 | 3250 | 3250 | 3250 | 3250 | 99999
-20 | 3900 | 3900 | 4000 | 4200 | 4400 | 99999 |  |  |  | -20 | 3600 | 3600 | 3700 | 3850 | 4050 | 99999 |  | -20 | 3250 | 3250 | 3300 | 3500 | 3700 | 99999
-10 | 4000 | 4000 | 4200 | 4400 | 4600 | 99999 |  |  |  | -10 | 3700 | 3700 | 3900 | 4050 | 4250 | 99999 |  | -10 | 3350 | 3350 | 3550 | 3730 | 3900 | 99999
0 | 4200 | 4200 | 4400 | 4650 | 4850 | 99999 |  |  |  | 0 | 3850 | 3850 | 4050 | 4250 | 4450 | 99999 |  | 0 | 3550 | 3550 | 3700 | 3900 | 4100 | 99999
10 | 4450 | 4450 | 4650 | 4850 | 5100 | 99999 |  |  |  | 10 | 4050 | 4050 | 4250 | 4450 | 4700 | 99999 |  | 10 | 3700 | 3700 | 3850 | 4100 | 4300 | 99999
20 | 4625 | 4625 | 4850 | 5100 | 5400 | 99999 |  |  |  | 20 | 4250 | 4250 | 4400 | 4650 | 4950 | 99999 |  | 20 | 3900 | 3900 | 4100 | 4300 | 4500 | 99999
30 | 4800 | 4800 | 5050 | 5300 | 5650 | 99999 |  |  |  | 30 | 4450 | 4450 | 4700 | 4900 | 5150 | 99999 |  | 30 | 4050 | 4050 | 4300 | 4500 | 4750 | 99999
40 | 5050 | 5050 | 5300 | 5600 | 5950 | 99999 |  |  |  | 40 | 4650 | 4650 | 4900 | 5150 | 5500 | 99999 |  | 40 | 4250 | 4250 | 4500 | 4750 | 5050 | 99999
45 | 99999 | 99999 | 99999 | 99999 | 99999 | 99999 |  |  |  | 45 | 99999 | 99999 | 99999 | 99999 | 99999 | 99999 |  | 45 | 99999 | 99999 | 99999 | 99999 | 99999 | 99999
| x_n: | 770 | Table size | [7 empty] | x_n: | 770 | Table size | [5 empty] | x_n: | 770 | Table size
| x1_n: | 0 | Rows: | 10 | [6 empty] | x1_n: | 0 | Rows: | 10 |  |  |  |  | x1_n: | 0 | Rows: | 10
| x2_n: | 1000 | Columns: | 6 | [6 empty] | x2_n: | 1000 | Columns: | 6 |  |  |  |  | x2_n: | 1000 | Columns: | 6
| y_n: | 15 | [8 empty] | y_n: | 15 | [6 empty] | y_n: | 15
| n1: | 10 | [8 empty] | n1: | 10 | [6 empty] | n1: | 10
| n2: | 20 | [8 empty] | n2: | 20 | [6 empty] | n2: | 20
| y1_n1: | 4450 | [8 empty] | y1_n1: | 4050 | [6 empty] | y1_n1: | 3700
| y2_n1: | 4650 | [8 empty] | y2_n1: | 4250 | [6 empty] | y2_n1: | 3850
| y1_n2: | 4625 | [8 empty] | y1_n2: | 4250 | [6 empty] | y1_n2: | 3900
| y2_n2: | 4850 | [8 empty] | y2_n2: | 4400 | [6 empty] | y2_n2: | 4100
| y_n1: | 4604 | [8 empty] | y_n1: | 4204 | [6 empty] | y_n1: | 3815.5
| y_n2: | 4798.25 | [8 empty] | y_n2: | 4365.5 | [6 empty] | y_n2: | 4054
| Distance | 4701.125 | [8 empty] | Distance | 4284.75 | [6 empty] | Distance | 3934.75
| Vikt | [9 empty] | Vikt | [7 empty] | Vikt
% | 3900 | 4400 | 4950 | 5400 | 5900 | 6000 |  |  |  | % | 3600 | 4300 | 5000 | 5700 | 6000 |  |  | % | 3250 | 3700 | 4200 | 4750 | 5000
10000 | 2850 | 3200 | 3500 | 3800 | 4100 | 99999 |  |  |  | 10000 | 2500 | 2900 | 3350 | 3800 | 99999 |  |  | 10000 | 2200 | 2450 | 2800 | 3050 | 99999
11000 | 2900 | 3300 | 3600 | 3950 | 4300 | 99999 |  |  |  | 11000 | 2600 | 3050 | 3500 | 4000 | 99999 |  |  | 11000 | 2300 | 2550 | 2900 | 3200 | 99999
12000 | 3000 | 3400 | 3750 | 4100 | 4500 | 99999 |  |  |  | 12000 | 2700 | 3150 | 3650 | 4150 | 99999 |  |  | 12000 | 2350 | 2700 | 3000 | 3350 | 99999
13000 | 3100 | 3500 | 3900 | 4300 | 4650 | 99999 |  |  |  | 13000 | 2750 | 3300 | 3800 | 4300 | 99999 |  |  | 13000 | 2500 | 2800 | 3150 | 3500 | 99999
14000 | 3250 | 3650 | 4050 | 4450 | 4900 | 99999 |  |  |  | 14000 | 2850 | 3400 | 3950 | 4500 | 99999 |  |  | 14000 | 2550 | 2900 | 3280 | 3650 | 99999
14600 | 3300 | 3750 | 4150 | 4550 | 5000 | 99999 |  |  |  | 14400 | 2900 | 3450 | 4000 | 4600 | 99999 |  |  | 14400 | 2650 | 3000 | 3350 | 3750 | 99999
15000 | 3450 | 3870 | 4300 | 4700 | 5200 | 99999 |  |  |  | 15000 | 3100 | 3700 | 4300 | 4900 | 99999 |  |  | 15000 | 2750 | 3150 | 3600 | 3950 | 99999
16000 | 3700 | 4200 | 4700 | 5100 | 5600 | 99999 |  |  |  | 16000 | 3400 | 4100 | 4700 | 5400 | 99999 |  |  | 16000 | 3100 | 3550 | 3950 | 4450 | 99999
16600 | 3900 | 4400 | 4950 | 5400 | 5900 | 99999 |  |  |  | 16600 | 3600 | 4300 | 5000 | 5700 | 99999 |  |  | 16600 | 3250 | 3700 | 4200 | 4750 | 99999
16700 | 99999 | 99999 | 99999 | 99999 | 99999 | 99999 |  |  |  | 16700 | 99999 | 99999 | 99999 | 99999 | 99999 |  |  | 16700 | 99999 | 99999 | 99999 | 99999 | 99999
| x_n: | 4701.125 | Table size | [7 empty] | x_n: | 4284.75 | Table size | [5 empty] | x_n: | 3934.75 | Table size
| x1_n: | 4400 | Rows: | 10 | [6 empty] | x1_n: | 3600 | Rows: | 10 |  |  |  |  | x1_n: | 3700 | Rows: | 10
| x2_n: | 4950 | Columns: | 6 | [6 empty] | x2_n: | 4300 | Columns: | 5 |  |  |  |  | x2_n: | 4200 | Columns: | 5
| y_n: | 15800 | [8 empty] | y_n: | 15800 | [6 empty] | y_n: | 15800
| n1: | 15000 | [8 empty] | n1: | 15000 | [6 empty] | n1: | 15000
| n2: | 16000 | [8 empty] | n2: | 16000 | [6 empty] | n2: | 16000
| y1_n1: | 3870 | [8 empty] | y1_n1: | 3100 | [6 empty] | y1_n1: | 3150
| y2_n1: | 4300 | [8 empty] | y2_n1: | 3700 | [6 empty] | y2_n1: | 3600
| y1_n2: | 4200 | [8 empty] | y1_n2: | 3400 | [6 empty] | y1_n2: | 3550
| y2_n2: | 4700 | [8 empty] | y2_n2: | 4100 | [6 empty] | y2_n2: | 3950
| y_n1: | 4105.425 | [8 empty] | y_n1: | 3686.9286 | [6 empty] | y_n1: | 3361.275
| y_n2: | 4473.75 | [8 empty] | y_n2: | 4084.75 | [6 empty] | y_n2: | 3737.8
| Distance | 4400.085 | [8 empty] | Distance | 4005.1857 | [6 empty] | Distance | 3662.495
| Vind | [9 empty] | Vind | [7 empty] | Vind
Kt | 2500 | 3000 | 3500 | 4000 | 4500 | 5000 | 5500 | 6000 | 6500 | Kt | 2400 | 2800 | 3500 | 4350 | 5100 | 5900 | 6000 | Kt | 2200 | 2500 | 3000 | 3500 | 4000 | 4500 | 5000 | 5500
-10 | 3200 | 3800 | 4450 | 5100 | 5700 | 6350 | 6900 | 7500 | 99999 | -10 | 3100 | 3500 | 4400 | 5300 | 6300 | 7300 | 99999 | -10 | 2850 | 3250 | 3850 | 4500 | 5100 | 5550 | 6300 | 99999
0 | 2500 | 3000 | 3500 | 4000 | 4500 | 5000 | 5500 | 6000 | 99999 | 0 | 2400 | 2800 | 3500 | 4350 | 5100 | 5900 | 99999 | 0 | 2200 | 2500 | 3000 | 3500 | 4000 | 4500 | 5000 | 99999
30 | 2000 | 2000 | 2250 | 2700 | 3100 | 3500 | 3850 | 4250 | 99999 | 30 | 2000 | 2100 | 2700 | 3350 | 4000 | 4650 | 99999 | 30 | 2000 | 2000 | 2200 | 2600 | 3100 | 3400 | 3850 | 99999
| x_n: | 4400.085 | Table size | [7 empty] | x_n: | 4005.1857 | Table size | [5 empty] | x_n: | 3662.495 | Table size
| x1_n: | 4000 | Rows: | 3 | [6 empty] | x1_n: | 3500 | Rows: | 3 |  |  |  |  | x1_n: | 3500 | Rows: | 3
| x2_n: | 4500 | Columns: | 9 | [6 empty] | x2_n: | 4350 | Columns: | 7 |  |  |  |  | x2_n: | 4000 | Columns: | 8
| y_n: | -2.3941 | [8 empty] | y_n: | -2.3941 | [6 empty] | y_n: | -2.3941
| n1: | -10 | [8 empty] | n1: | -10 | [6 empty] | n1: | -10
| n2: | 0 | [8 empty] | n2: | 0 | [6 empty] | n2: | 0
| y1_n1: | 5100 | [8 empty] | y1_n1: | 4400 | [6 empty] | y1_n1: | 4500
| y2_n1: | 5700 | [8 empty] | y2_n1: | 5300 | [6 empty] | y2_n1: | 5100
| y1_n2: | 4000 | [8 empty] | y1_n2: | 3500 | [6 empty] | y1_n2: | 3500
| y2_n2: | 4500 | [8 empty] | y2_n2: | 4350 | [6 empty] | y2_n2: | 4000
| y_n1: | 5580.102 | [8 empty] | y_n1: | 4934.9025 | [6 empty] | y_n1: | 4694.994
| y_n2: | 4400.085 | [8 empty] | y_n2: | 4005.1857 | [6 empty] | y_n2: | 3662.495
| Distance | 4682.5977 | [8 empty] | Distance | 4227.773 | [6 empty] | Distance | 3909.6898

## Checklista (hidden)
| Punkter | Vad är gjort? | Färgkodning | Höjd | Att göra
Data | Data | Tagit data med samma intervall som i OM-B 12 000,14 000, 16 000 och 16 600 lbs och från sea level upp till 2000 fot med 1000 fot steg samt 10 grader från 0 till 30 grader. Där det funnits så har jag tagit tabellerna från OM-B För bättre data krävs mer intervaller. Mellan varje punkt är sen linjär interpolering gjorda.
Saknar data för minusgrader i start
|  | Som skydd mot om man hamnar utanför tabellerna är extremvärden (99999) inlagt på höjd och temperatur som skulle hamna på den "farliga sidan" av density altitude | [7 empty] | Beräkningsprocess
| Beräkningar | Förklaring till höger--> | [6 empty] | Flat och korrigerat för vind | Runwayfactor POOR | Runwayfactor Medium | Slope | Condition | Totalt
|  | Förklaring till höger--> | [5 empty] | Take off distance | Interpolerat från tabeller skapta från AFM eller OM-B tabeller. | 50% av CALM & FLAT enligt OM-B | 30% av CALM & FLAT enligt OM-B | korrigering för lutning enligt OM-B av allt till vänster -> Add 5% per 1% upslope | korrigering för snö, slush, gräs etc enligt OM-B av allt till vänster - se bild nedan | Summeringar av allt till vänster *115%
|  | Förklaring till höger--> | [5 empty] | Accelerate stop | Samma som TOD | Samma som TOD | Samma som TOD | Samma som TOD | Samma som TOD | Summeringar av allt till vänster
|  | Förklaring till höger--> | [5 empty] | Accelerate GO DRY | Samma som TOD | N/A | N/A | 0 | N/A | Summeringar av allt till vänster
|  | Förklaring till höger--> | [5 empty] | Accelerate GO WET/CONT | Lagt in samma som för DRY | Samma som TOD | samma som TOD | Samma som TOD | Samma som TOD | Summeringar av allt till vänster
| Felkällor | Hur jag tagit ut datan ur graferna | Färgkodat tabellerna för att se när jag skriver fel |  | Nån annan borde kolla igenom tabellerna, mot slarvigt uttagen data ur graferna
| Skydd mot ändringar |  | I google spreadsheet är det inlagt så att gemene man bara kan ändra i gula fält och jag kan ändra i alla.
| Vind och banlutning | Vinden korrigeras från AFM. banlutning enligt OM-B
| Airportdata | Dragit av 10m på ASDA och TODA för "aircraft alignment"
Lagt in flygplatser vi använder i linjetrafik, data från AIP AD
Finns 2 ändringsbara rader som ska vara olåst för alla.
| Engine Anti-ice |  |  |  | Den får man bortse ifrån om man får max-power ändå enligt AFM | Ta bort det valet?
Take-off | Reglerna för take off obstacle clearance börjar med TODA som ska vara den längsta av:
| - 115% av TOD (35ft) | Finns beräkningar på respektive klafflik:TAKE OFF Performance FLAPS APPROACH. Korrigeringar finns för: | Grönt om mindre än TODA, Rött om högre än TODA | Upp till 3000 fot
Less than 3 +30% och Less than 5 +20% more
Datan är upp till 50 fot då det är vad som finns i AFM och man får inte ta ett mellanvärde
| - TOD till 35ft vid engine failure V1 dry rwy | Finns beräkningar på respektive klafflik:TAKE OFF Performance FLAPS APPROACH. Har använt 50 fot då det är vad som finns i AFM. |  | Upp till 3000 fot
| - TOD till 15ft vid engine failure V1 wet/contaminated rwy | Saknas - Väntar på AFMS med scanningar på alla sidor |  |  | Finns endast varannan sida i .PDF | SAKNAR DATA
Har räknat "bakåt" från dry. Alltså tagit airborne distansen och antagit den som linjär. Och räknat från 35 fot till 15 fot.
| Ihopslagning av de 3 punkterna ovan |  |  |  | Förberett på flikarna take off performance | Eller ska det lämnas så piloten ser vad som är begränsande?
| Accelerate and stop distance | Tabeller från OM-B inlagt med samma korrigeringar som för take off distance | Grönt om mindre än ASDA, Rött om högre än ASDA | Upp till 3000 fot
| Take-off climb limit för CS25 är 2.4% upp till 400ft. | Behövs EJ
| Precis, min climb gradient för SID är 3.3% (200’/NM) om inte högre föreskrivs på aktuell flygplats. Så klarar man det är dom regelmässiga kraven ok. | Data från net gradient of climb på flygplatsens höjd +35 fot. Korrigerat med 50% motvind och 150% medvind. | Lagt in en varning och färgkodning om värdet går under 3,3 | Upp till 4000 fot | Ska vindkorrigeringen vara kvar? | Finns förberett att använda två höjder. Tanken är att ta ett medel mellan de två för att ha en gradient upp till 1500 fot | Ange en minimum climb gradient till minimum 3,3% eller enligt jeppesen i OM
Landing | Missed approach climb gradient 2.5%. | Beräkningar från AFM OEI Climb gradient sida 5-50, färgvarning vid 2,5% |  | Upp till 3000 fot |  | Även 2 höjder här?
| Landing distance | Interpolerar datan från OM-B | FULL flap grönt om Landing distance är mindre än LDA. Annars rött.
| LDF | Faktorerar enligt OM-B, om fältet är blankt faktorerar filen med 1,43 | FLAP UP grönt om Landing distance är mindre än LDA. Annars gul markering.
Filen | Efter ändringar
| Spara namngiven version | Då kan man återställa till den versionen om nån ändrar något. I alla fall i google spreadsheet