## Take-off
Take-off distance Beech 200 |  |  |  |  | Version
Interpoleringsverktyg för startsträcka från AFM. |  |  |  |  | 2026-XY-ZV
Flygplats och bana: | Custom airport |  |  |  |  | Om Rullgardiner krånglar, kopiera från flikarna "Airport data" eller "Rullgardinsmenyer"
Wind: | 0 | ° |  |  |  | eller skriv EXAKT lika
| 0 | kt
Outside air temperature: | -35 | °C
QNH | 1013 | Hpa
Runway Condition Code | 6
Runway contaminant | No contaminant
Contaminant depth | 0 | mm | Max: |  | N/A
Engine Anti-ice | OFF |  |  |  |  | Engine anti-ice can be disregarded (OFF in calculation) whenever 3300 lbs/ft take-off power can be obtained
Take off mass: | 12500 | Lbs
Airport data
Treshold elevation: | 0 | ft
Runway Slope: | 0 | % | + = upphill
RWY Heading: | 0 | °
ASDA: | -10 | m |  | Req gradient: | 0
TORA: | -10 | m
TODA: | -10 | m | TOR | 560.9756
LDA: | 0 | m
Calculated data
Head/Tail wind | 0 | Kt | Take-off Distance Factor |  | 1
Crosswind | 0 | Kt | Limit | 25
FLAPS: | UP | TAKE-OFF | APP |  | FULL
Dry Runway
Ground Roll [m] | 487.8049 |  | 481.7073 |  |  | Kommer inte att användas med take-off faktorer - Då är RWYCC 6 samma sak
Take off distance | 1707.3171 |  | 1280.4878
Accelerade & STOP [m] | 899.3902 |  | 914.6341
V1 [kts] | 95 |  | 94
VR [kts] | 95 |  | 94
V2 [kts] | 121 |  | 106
Selected contaminant
Ground Roll [m] | 487.8049 |  | 481.7073
Take off distance | 1707.3171 |  | 1280.4878
Accelerade & STOP [m] | 899.3902 |  | 914.6341
V1 [kts] | 95 |  | 94
VR [kts] | 95 |  | 94
V2 [kts] | 121 |  | 106
Climb
Net Gradient OEI wings level [%] | 5.393 |  | 4.193 |  |  | Standard Procedure Design Gradient (PDG): 3,3%
Gradient includes wind, 150% & 50%
Emergency Return
VREF [kts] | 132 |  |  |  | 103
Landing Distance [m] | 1073.2046 |  |  |  | 837.2713
| Flaps UP | Flaps APPROACH
ASDA | -10 | -10
TODA | -10 | -10
Dry Runway | 1707.3171 | 1280.4878
Selected contaminant | 1707.3171 | 1280.4878
Engine out procedure
Minimum cloud base: | 0 | ft
Escape Route: | 0
Note on B19: Includes 10m for aircraft alignment
Note on B21: Includes 10m for aircraft alignment
Note on B42: Climb Gradient (%) wind corrected = Climb Gradient (%) x (Airspeed/ GS) 50% headwind 150% tailwind
Note on I42: Pans-ops: Hinderfritt 2,5% Plus 0,8% marginal Annars står det på SID eller på annan plats

## Landing
Landning distance Beech 200 |  |  |  | Version
Interpoleringsverktyg för landningsträcka |  |  |  | 2026-XY-ZV
Flygplats och bana: | Custom airport |  |  |  | Om Rullgardiner krånglar, kopiera från flikarna "Airport data" eller "Rullgardinsmenyer"
Wind: | 100 | ° |  |  | eller skriv exakt lika
| 0 | kt
Outside air temperature: | 0 | °C
QNH | 1013 | Hpa
Runway Condition Code | 3
Landing mass: | 11000 | Lbs
Max landing weight | 12500 | Lbs
Airport data
Elevation: | 0 | ft
Runway Slope: | 0 | % | + = upphill
RWY Heading: | 0 | °
LDA: | 0 | m
Calculated data
Landing Distance Factor | 2.16
Head/Tail wind | 0 | Kt
Crosswind | 0 | Kt | Limit | 14
FLAPS: | UP | TAKE-OFF | APP | FULL
Landing Distance
VREF [kts] | 126 |  |  | 99
Landing Distance factored [m] | 1532.5942 |  |  | 1185.0665
Flap Up based on AFM graph
Missed approach
OEI Climb Gradient [%] | 7 | Gradient includes wind, 150% & 50%
| Flaps UP | Flaps FULL
LDA | 0 | 0
Landing distance | 1532.5942 | 1185.0665
Note on B20: RWCC eller "70%" (OM-A 8.1.5.6 Commencement and continuation of an approach)
Note on B31: Climb Gradient (%) wind corrected = Climb Gradient (%) x (Airspeed/ GS) 50% headwind 150% tailwind

## Airport data
Airport | Runway Threshold Elevation: | TORA | TODA | ASDA | LDA: | RWY Slope: | RWY HDG | Minimum departure climb gradient, obstacles | Uppdaterad | ESCAPE ROUTE INFO
[10 empty] | Min cloud base | Routing
| [ft] | [m] | [m] | [m] | [m] | [%] | [°] | [%] | [Date]
No airport selected | - |  | - | - | - | - | - |  | -
Custom airport | [11 empty] | ÄNDRA ljusgröna RADER VID BEHOV

## Dropdown lists
Factors |  |  | X-wind
Takeoff Faktor
RWCC | Faktor |  | Limit
1 | 2.66 | 1.59 | 4
2 | 2.46 | 1.41 | 9
3 | 2.16 | 1.22 | 14
4 | 1.96 | 1.14 | 20
5 | 1.76 | 1.07 | 25
6 | 1.43 | 1 | 25
FLAPS
Runway take off
Engine anti-ice
ON
OFF
Runway contaminant |  | Faktor | Måttenhet | Max
Wet Runway |  | 0 |  | N/A
Compacted snow |  | 0 |  | N/A
Dry snow |  | 0.005 | mm | N/A
Wet snow |  | 0.01 | mm | 50
Slush |  | 0.02 | mm | 25
Standing water |  | 0.02 | mm | 25
No contaminant |  | 0 |  | N/A
Technique
Static T/O power
Rolling take off

## LDG Performance (hidden)
LANDING PERFORMANCE (Normal)
[5 empty] | EMG RETURN | EMG RETURN | FLAPS UP | EMG RETURN | FLAPS UP | Normal
Landing Mass |  |  | Speeds |  | Speeds |  | Speeds |  | Speeds
|  |  | Vref |  | Vref |  | Vref |  | Vref
9000 |  |  | 93 |  | 93 |  | 117 |  | 117
10000 |  |  | 96 |  | 96 |  | 122 |  | 122
11000 |  |  | 99 |  | 99 |  | 126 |  | 126
12000 |  |  | 102 |  | 102 |  | 130 |  | 130
12500 |  |  | 103 |  | 103 |  | 132 |  | 132
Table size Landing distance
| Rows: | 5
| Columns: | 1
|  |  | x_n: | Vref |  | Vref |  | Vref |  | Vref
|  |  | y_n: | 11000 |  | 12500 |  | 12500 |  | 11000
|  |  | n1: | 11000 |  | 12500 |  | 12500 |  | 11000
|  |  | n2: | 12000 |  | 12500 |  | 12500 |  | 12000
|  |  | y1_n1: | 99 |  | 103 |  | 132 |  | 126
|  |  | y1_n2: | 102 |  | 103 |  | 132 |  | 130
|  |  | Vref: | 99 |  | 103 |  | 132 |  | 126
Windcalc
| WCA | Factor | H/T wind
| -100 | -0.17365 | 0
| Crosswind factor | -0.98481
Emergency Return
| Unfactorised | Factorised
| 585.5044 | 837.2713
| Landing Distance Factor: | 1.43
LANDING PERFORMANCE (UP)
Landing Distance Flaps LAND [feet] | Landing distance |  | EMG RETURN
| UP |  | EMG RETURN
1100 | 1550
2000 | 2550
2500 | 3130
3000 | 3700
3500 | 4250
4000 | 5850
Table size Landing distance
| Rows: | 6
| Columns: | 1
x_n: | UP |  | EMG RETURN
y_n: | 1799.5455 |  | 1920.4545
n1: | 1100 |  | 1100
n2: | 2000 |  | 2000
y1_n1: | 1550 |  | 1550
y1_n2: | 2550 |  | 2550
T/O Distance: | 2327.2727 |  | 2461.6162

## TAKE OFF Performance FLAPS UP
Take off PERFORMANCE (FLAPS UP)
UP
Landing Mass |  |  | Speeds |  | Speeds
|  |  | V1/R |  | V2
9000 |  |  | 95 |  | 108
10000 |  |  | 95 |  | 111
11000 |  |  | 95 |  | 115
11500 |  |  | 95 |  | 117
12000 |  |  | 95 |  | 119
12500 |  |  | 95 |  | 121
|  |  | Table size Vref |  | V2
|  |  | Rows: | 6 |  | 6
|  |  | Columns: | 1 |  | 1
|  |  | x_n: | V1/R |  | V2
|  |  | y_n: | 12500 |  | 12500
|  |  | n1: | 12500 |  | 12500
|  |  | n2: | 12500 |  | 12500
|  |  | y1_n1: | 95 |  | 121
|  |  | y1_n2: | 95 |  | 121
|  |  | Vref: | 95 |  | 121
Landing distance required calculations
| Flat | Teknik | Slope | Totalt
Ground Roll | 487.8049 | 0 | 0 | 487.8049
Take off distance | 838.4146 | 0 | 0 | 964.1768
Accelerate GO DRY | 1707.3171 | 0 | 0 | 1707.3171
Accelerate GO WET/CONT | 1707.3171 | 0 | 0 | 1707.3171
Accelerate stop | 899.3902 | 0 | 0 | 899.3902
| WCA | Factor | H/T wind
| 0 | 1 | 0
TDR | Unfactorised | Factorised
| Crosswind factor | 0
Note on A30: Till 35 fot
Note on A31: Till 15 fot enligt reglerna

## TAKE OFF Performance FLAPS APPR
TAKE OFF PERFORMANCE (FLAPS APPROACH)
TAKE-OFF
Mass |  |  | Speeds |  | Speeds
|  |  | V1/R |  | V2
9000 |  |  | 94 |  | 99
10000 |  |  | 94 |  | 101
11000 |  |  | 94 |  | 103
11500 |  |  | 94 |  | 104
12000 |  |  | 94 |  | 105
12500 |  |  | 94 |  | 106
|  |  | Table size Vref |  | V2
|  |  | Rows: | 6 |  | 6
|  |  | Columns: | 1 |  | 1
|  |  | x_n: | V1/R |  | V2
|  |  | y_n: | 12500 |  | 12500
|  |  | n1: | 12500 |  | 12500
|  |  | n2: | 12500 |  | 12500
|  |  | y1_n1: | 94 |  | 106
|  |  | y1_n2: | 94 |  | 106
|  |  | Vref: | 94 |  | 106
Windcorrected distances
Landing distance required calculations
| Flat | Technique | Slope | Totalt
Ground Roll | 481.7073 | 0 | 0 | 481.7073
Take off distance | 689.7866 | 0 | 0 | 793.2546
Accelerate GO DRY | 1280.4878 | 0 | 0 | 1280.4878
Accelerate GO WET/CONT | 1280.4878 | 0 | 0 | 1280.4878
Accelerate STOP distance | 914.6341 | 0 | 0 | 914.6341
| WCA | Factor | H/T wind
| 0 | 1 | 0
| Crosswind factor | 0
GRadient adjustments
Note on A30: Till 35 fot
Note on A31: Till 15 fot enligt reglerna

## Landing distance data
| Pressure Alt | x_n: | 0 |  | EMG Return | 0
| Temp in calc | y_n: | 0 |  |  | 0
EMG RETURN
NORMAL
Landing
Density Altitude
| -500 | 0 | 1000 | 2000 | 3000 | 3500
-40 | 1000 | 1000 | 1030 | 1050 | 1100 | 99999
-30 | 1000 | 1000 | 1030 | 1050 | 1100 | 99999
-20 | 1000 | 1000 | 1030 | 1050 | 1100 | 99999
-10 | 1025 | 1025 | 1050 | 1100 | 1130 | 99999
0 | 1050 | 1050 | 1100 | 1140 | 1175 | 99999
10 | 1100 | 1100 | 1140 | 1175 | 1225 | 99999
20 | 1130 | 1130 | 1175 | 1225 | 1270 | 99999
30 | 1175 | 1175 | 1225 | 1260 | 1320 | 99999
40 | 1210 | 1210 | 1250 | 1300 | 1350 | 99999
45 | 99999 | 99999 | 99999 | 99999 | 99999 | 99999
| x_n: | 0 | Table size | [5 empty] | x_n: | 0 | Table size
| x1_n: | 0 | Rows: | 10 |  |  |  |  | x1_n: | 0 | Rows: | 10
| x2_n: | 1000 | Columns: | 6 |  |  |  |  | x2_n: | 1000 | Columns: | 6
| y_n: | 0 | [6 empty] | y_n: | 0
| n1: | 0 | [6 empty] | n1: | 0
| n2: | 10 | [6 empty] | n2: | 10
| y1_n1: | 1050 | [6 empty] | y1_n1: | 1050
| y2_n1: | 1100 | [6 empty] | y2_n1: | 1100
| y1_n2: | 1100 | [6 empty] | y1_n2: | 1100
| y2_n2: | 1140 | [6 empty] | y2_n2: | 1140
| y_n1: | 1050 | [6 empty] | y_n1: | 1050
| y_n2: | 1100 | [6 empty] | y_n2: | 1100
| Distance | 1050 | [6 empty] | Distance | 1050
Vikt
| 1000 | 1175 | 1400 | 2000
9000 | 840 | 975 | 1100 | 99999
9500 | 870 | 1000 | 1140 | 99999
10000 | 890 | 1025 | 1160 | 99999
10500 | 920 | 1060 | 1200 | 99999
11000 | 940 | 1080 | 1240 | 99999
11500 | 950 | 1110 | 1320 | 99999
12000 | 975 | 1150 | 1350 | 99999
12500 | 1000 | 1175 | 1400 | 99999
| x_n: | 1050 | Table size | [5 empty] | x_n: | 1050 | Table size
| x1_n: | 1000 | Rows: | 8 |  |  |  |  | x1_n: | 1000 | Rows: | 8
| x2_n: | 1175 | Columns: | 4 |  |  |  |  | x2_n: | 1175 | Columns: | 4
| y_n: | 11000 | [6 empty] | y_n: | 12500
| n1: | 11000 | [6 empty] | n1: | 12500
| n2: | 11500 | [6 empty] | n2: | 12500
| y1_n1: | 940 | [6 empty] | y1_n1: | 1000
| y2_n1: | 1080 | [6 empty] | y2_n1: | 1175
| y1_n2: | 950 | [6 empty] | y1_n2: | 1000
| y2_n2: | 1110 | [6 empty] | y2_n2: | 1175
| y_n1: | 980 | [6 empty] | y_n1: | 1050
| y_n2: | 995.7143 | [6 empty] | y_n2: | 1050
| Distance | 980 | [6 empty] | Distance | 1050
Vind
Kt | 850 | 1175 | 1500 | 2000
-10 | 1150 | 1525 | 1900 | 99999
0 | 850 | 1175 | 1500 | 99999
30 | 575 | 850 | 1140 | 99999
| x_n: | 980 | Table size | [5 empty] | x_n: | 1050 | Table size
| x1_n: | 850 | Rows: | 3 |  |  |  |  | x1_n: | 850 | Rows: | 3
| x2_n: | 1175 | Columns: | 4 |  |  |  |  | x2_n: | 1175 | Columns: | 4
| y_n: | 0 | [6 empty] | y_n: | 0
| n1: | 0 | [6 empty] | n1: | 0
| n2: | 30 | [6 empty] | n2: | 30
| y1_n1: | 850 | [6 empty] | y1_n1: | 850
| y2_n1: | 1175 | [6 empty] | y2_n1: | 1175
| y1_n2: | 575 | [6 empty] | y1_n2: | 575
| y2_n2: | 850 | [6 empty] | y2_n2: | 850
| y_n1: | 980 | [6 empty] | y_n1: | 1050
| y_n2: | 685 | [6 empty] | y_n2: | 744.2308
| Distance | 980 | [6 empty] | Distance | 1050
Obstacle height
| 600 | 850 | 1125 | 1250 | 1400 | 1650 | 1900 | 2150 | 2200
0 | 600 | 850 | 1125 | 1250 | 1400 | 1650 | 1900 | 2150 | 99999
50 | 1050 | 1575 | 2050 | 2250 | 2575 | 3100 | 3600 | 4000 | 99999
| x_n: | 980 | Table size | [5 empty] | x_n: | 1050 | Table size
| x1_n: | 850 | Rows: | 2 |  |  |  |  | x1_n: | 850 | Rows: | 2
| x2_n: | 1125 | Columns: | 9 |  |  |  |  | x2_n: | 1125 | Columns: | 9
| y_n: | 50 | [6 empty] | y_n: | 50
| n1: | 50 | [6 empty] | n1: | 50
| n2: | 50 | [6 empty] | n2: | 50
| y1_n1: | 1575 | [6 empty] | y1_n1: | 1575
| y2_n1: | 2050 | [6 empty] | y2_n1: | 2050
| y1_n2: | 1575 | [6 empty] | y1_n2: | 1575
| y2_n2: | 2050 | [6 empty] | y2_n2: | 2050
| y_n1: | 1799.5455 | [6 empty] | y_n1: | 1920.4545
| y_n2: | 1799.5455 | [6 empty] | y_n2: | 1920.4545
| Distance | 1799.5455 | [6 empty] | Distance | 1920.4545
Meter |  | 548.6419 | [7 empty] | 585.5044
| Slope | 0 | [7 empty] | 0
| Totalt | 548.6419 | [7 empty] | 585.5044

## Accelerate and GO (2)
| Pressure Alt | x_n: | 0
| Temp in calc | y_n: | -35 | Includes ICE-Vane. Could be disregarded for us
| FLAPS UP | [8 empty] | FLAPS TAKEOFF | [9 empty] | FLAPS APPROACH
| Density altitude | [8 empty] | Density altitude | [9 empty] | Density altitude
Temp/PA | -500 | 0 | 1000 | 2000 | 3000 | 4000 |  |  |  | Temp/PA | 0 | 1000 | 2000 | 3000 | 4000 |  |  |  | Temp/PA | -500 | 0 | 1000 | 2000 | 3000 | 4000
-40 | 5600 | 5600 | 5600 | 6000 | 6400 | 99999 |  |  |  | -30 |  |  |  |  | 99999 |  |  |  | -40 | 4200 | 4200 | 4400 | 4600 | 4900 | 99999
-30 | 5600 | 5600 | 5600 | 6000 | 6400 | 99999 | [12 empty] | -30 | 4200 | 4200 | 4400 | 4600 | 4900 | 99999
-20 | 5600 | 5600 | 5600 | 6000 | 6400 | 99999 |  |  |  | -20 |  |  |  |  | 99999 |  |  |  | -20 | 4200 | 4200 | 4400 | 4600 | 4900 | 99999
-10 | 5800 | 5800 | 6100 | 6500 | 6900 | 99999 |  |  |  | -10 |  |  |  |  | 99999 |  |  |  | -10 | 4400 | 4400 | 4700 | 5000 | 5200 | 99999
0 | 6170 | 6170 | 6500 | 6900 | 7400 | 99999 |  |  |  | 0 |  |  |  |  | 99999 |  |  |  | 0 | 4700 | 4700 | 5000 | 5300 | 5600 | 99999
10 | 6500 | 6500 | 6900 | 7400 | 7800 | 99999 |  |  |  | 10 |  |  |  |  | 99999 |  |  |  | 10 | 5000 | 5000 | 5300 | 5600 | 6000 | 99999
20 | 6900 | 6900 | 7400 | 7850 | 8400 | 99999 |  |  |  | 20 |  |  |  |  | 99999 |  |  |  | 20 | 5300 | 5300 | 5600 | 6000 | 6400 | 99999
30 | 7400 | 7400 | 8000 | 8700 | 9400 | 99999 |  |  |  | 30 |  |  |  |  | 99999 |  |  |  | 30 | 5600 | 5600 | 6000 | 6600 | 7500 | 99999
40 | 8200 | 8200 | 9000 | 10000 | 11200 | 99999 |  |  |  | 35 | 99999 | 99999 | 99999 | 99999 | 99999 |  |  |  | 40 | 6400 | 6400 | 7200 | 8100 | 9200 | 99999
45 | 99999 | 99999 | 99999 | 99999 | 99999 | 99999 | [12 empty] | 45 | 99999 | 99999 | 99999 | 99999 | 99999 | 99999
[10 empty] | x_n: | 0 | Table size
| x_n: | 0 | Table size | [6 empty] | x1_n: | 0 | Rows: | 9 | [6 empty] | x_n: | 0 | Table size
| x1_n: | 0 | Rows: | 10 | [5 empty] | x2_n: | 1000 | Columns: | 5 | [6 empty] | x1_n: | 0 | Rows: | 10
| x2_n: | 1000 | Columns: | 6 | [5 empty] | y_n: | -35 | [8 empty] | x2_n: | 1000 | Columns: | 6
| y_n: | -35 | [7 empty] | n1: | #N/A | [8 empty] | y_n: | -35
| n1: | -40 | [7 empty] | n2: | #N/A | [8 empty] | n1: | -40
| n2: | -30 | [7 empty] | y1_n1: | #N/A | [8 empty] | n2: | -30
| y1_n1: | 5600 | [7 empty] | y2_n1: | #N/A | [8 empty] | y1_n1: | 4200
| y2_n1: | 5600 | [7 empty] | y1_n2: | #N/A | [8 empty] | y2_n1: | 4400
| y1_n2: | 5600 | [7 empty] | y2_n2: | #N/A | [8 empty] | y1_n2: | 4200
| y2_n2: | 5600 | [7 empty] | y_n1: | #N/A | [8 empty] | y2_n2: | 4400
| y_n1: | 5600 | [7 empty] | y_n2: | #N/A | [8 empty] | y_n1: | 4200
| y_n2: | 5600 | [7 empty] | Distance | #N/A | [8 empty] | y_n2: | 4200
| Distance | 5600 | [17 empty] | Distance | 4200
Vikt
| Vikt | [7 empty] | % | 2000 | 3000 | 4000 | 4500 | [6 empty] | Vikt
% | 5600 | 7000 | 8400 | 10000 | 11400 | 12000 |  |  |  | 10000 |  |  |  | 99999 | [6 empty] | % | 4200 | 6400 | 8400 | 10400 | 11000
9000 | 2600 | 3200 | 3700 | 4200 | 4600 | 99999 |  |  |  | 11000 |  |  |  | 99999 | [6 empty] | 9000 | 2400 | 3100 | 3700 | 4300 | 99999
9500 | 2900 | 3600 | 4100 | 4600 | 5200 | 99999 |  |  |  | 12000 |  |  |  | 99999 | [6 empty] | 9500 | 2500 | 3400 | 4150 | 4800 | 99999
10000 | 3200 | 4000 | 4600 | 5200 | 5900 | 99999 |  |  |  | 13000 |  |  |  | 99999 | [6 empty] | 10000 | 2700 | 3700 | 4600 | 5400 | 99999
10500 | 3600 | 4400 | 5200 | 5900 | 6700 | 99999 |  |  |  | 14000 |  |  |  | 99999 | [6 empty] | 10500 | 3000 | 4150 | 5200 | 6000 | 99999
11000 | 4000 | 5000 | 5900 | 6700 | 7600 | 99999 |  |  |  | 15000 |  |  |  | 99999 | [6 empty] | 11000 | 3200 | 4600 | 5800 | 6800 | 99999
11500 | 4500 | 5600 | 6600 | 7700 | 8800 | 99999 |  |  |  | 16000 |  |  |  | 99999 | [6 empty] | 11500 | 3600 | 5150 | 6500 | 7800 | 99999
12000 | 5000 | 6300 | 7400 | 8700 | 10000 | 99999 |  |  |  | 16600 |  |  |  | 99999 | [6 empty] | 12000 | 3900 | 5700 | 7350 | 9000 | 99999
12500 | 5600 | 7000 | 8400 | 10000 | 11400 | 99999 |  |  |  | 16700 | 99999 | 99999 | 99999 | 99999 | [6 empty] | 12500 | 4200 | 6400 | 8400 | 10400 | 99999
12600 | 99999 | 99999 | 99999 | 99999 | 99999 | 99999 | [14 empty] | 12600 | 99999 | 99999 | 99999 | 99999 | 99999
[10 empty] | x_n: | #N/A | Table size
| x_n: | 5600 | Table size | [6 empty] | x1_n: | #N/A | Rows: | 9 | [6 empty] | x_n: | 4200 | Table size
| x1_n: | 5600 | Rows: | 9 | [5 empty] | x2_n: | #N/A | Columns: | 4 | [6 empty] | x1_n: | 4200 | Rows: | 9
| x2_n: | 7000 | Columns: | 6 | [5 empty] | y_n: | 12500 | [8 empty] | x2_n: | 6400 | Columns: | 5
| y_n: | 12500 | [7 empty] | n1: | 12000 | [8 empty] | y_n: | 12500
| n1: | 12500 | [7 empty] | n2: | 13000 | [8 empty] | n1: | 12500
| n2: | 12600 | [7 empty] | y1_n1: | #N/A | [8 empty] | n2: | 12600
| y1_n1: | 5600 | [7 empty] | y2_n1: | #N/A | [8 empty] | y1_n1: | 4200
| y2_n1: | 7000 | [7 empty] | y1_n2: | #N/A | [8 empty] | y2_n1: | 6400
| y1_n2: | 99999 | [7 empty] | y2_n2: | #N/A | [8 empty] | y1_n2: | 99999
| y2_n2: | 99999 | [7 empty] | y_n1: | #N/A | [8 empty] | y2_n2: | 99999
| y_n1: | 5600 | [7 empty] | y_n2: | #N/A | [8 empty] | y_n1: | 4200
| y_n2: | 99999 | [7 empty] | Distance | #N/A | [8 empty] | y_n2: | 99999
| Distance | 5600 | [17 empty] | Distance | 4200
Vind
| Vind | [7 empty] | Kt | 2000 | 3000 | 4000 | 5000 | 6000 | 7000 | 8000 | 9000 | 10000 |  | Vind
Kt | 2600 | 4000 | 5600 | 7000 | 8500 | 10000 | 11400 | 12000 | -10 | [8 empty] | 99999 |  | Kt | 2400 | 3400 | 4400 | 5600 | 6600 | 7600 | 8700 | 9800 | 10800 | 11000
-10 | 3100 | 4800 | 6600 | 8200 | 9800 | 11600 | 13200 | 99999 | 0 | [8 empty] | 99999 |  | -10 | 2800 | 4000 | 5200 | 6400 | 7500 | 8900 | 10200 | 11300 | 12400 | 99999
0 | 2600 | 4000 | 5600 | 7000 | 8500 | 10000 | 11400 | 99999 | 30 | [8 empty] | 99999 |  | 0 | 2400 | 3400 | 4400 | 5600 | 6600 | 7600 | 8700 | 9800 | 10800 | 99999
30 | 2200 | 3400 | 4600 | 5900 | 7100 | 8400 | 9700 | 99999 | [11 empty] | 30 | 2000 | 2800 | 3700 | 4600 | 5500 | 6400 | 7200 | 8250 | 9200 | 99999
[10 empty] | x_n: | #N/A | Table size
| x_n: | 5600 | Table size | [6 empty] | x1_n: | #N/A | Rows: | 3 | [7 empty] | x_n: | 4200 | Table size
| x1_n: | 5600 | Rows: | 3 | [5 empty] | x2_n: | #N/A | Columns: | 9 | [7 empty] | x1_n: | 3400 | Rows: | 3
| x2_n: | 7000 | Columns: | 8 | [5 empty] | y_n: | 0 | [9 empty] | x2_n: | 4400 | Columns: | 10
| y_n: | 0 | [7 empty] | n1: | 0 | [9 empty] | y_n: | 0
| n1: | 0 | [7 empty] | n2: | 30 | [9 empty] | n1: | 0
| n2: | 30 | [7 empty] | y1_n1: | #N/A | [9 empty] | n2: | 30
| y1_n1: | 5600 | [7 empty] | y2_n1: | #N/A | [9 empty] | y1_n1: | 3400
| y2_n1: | 7000 | [7 empty] | y1_n2: | #N/A | [9 empty] | y2_n1: | 4400
| y1_n2: | 4600 | [7 empty] | y2_n2: | #N/A | [9 empty] | y1_n2: | 2800
| y2_n2: | 5900 | [7 empty] | y_n1: | #N/A | [9 empty] | y2_n2: | 3700
| y_n1: | 5600 | [7 empty] | y_n2: | #N/A | [9 empty] | y_n1: | 4200
| y_n2: | 4600 | [7 empty] | Distance | #N/A | [9 empty] | y_n2: | 3520
| Distance | 5600 | [18 empty] | Distance | 4200

## Accelerate and stop2
| Pressure Alt | x_n: | 0
| Temp in calc | y_n: | -35 | Includes ICE-Vane. Could be disregarded for us
| FLAPS UP | [9 empty] | FLAPS TAKEOFF | [7 empty] | FLAPS APPROACH
| Density altitude | [9 empty] | Density altitude | [7 empty] | Density altitude
Temp/PA | -500 | 0 | 1000 | 2000 | 3000 | 4000 |  |  |  | Temp/PA | 0 | 1000 | 2000 | 3000 | 4000 |  |  | Temp/PA | -500 | 0 | 1000 | 2000 | 3000 | 4000
-40 | 2950 | 2950 | 3100 | 3175 | 3300 | 99999 |  |  |  | -30 |  |  |  |  | 99999 |  |  | -40 | 3000 | 3000 | 3100 | 3200 | 3350 | 99999
-30 | 2950 | 2950 | 3100 | 3175 | 3300 | 99999 | [11 empty] | -30 | 3000 | 3000 | 3100 | 3200 | 3350 | 99999
-20 | 2950 | 2950 | 3100 | 3175 | 3300 | 99999 |  |  |  | -20 |  |  |  |  | 99999 |  |  | -20 | 3000 | 3000 | 3100 | 3200 | 3350 | 99999
-10 | 3050 | 3050 | 3150 | 3300 | 3450 | 99999 |  |  |  | -10 |  |  |  |  | 99999 |  |  | -10 | 3050 | 3050 | 3200 | 3300 | 3450 | 99999
0 | 3150 | 3150 | 3300 | 3450 | 3600 | 99999 |  |  |  | 0 |  |  |  |  | 99999 |  |  | 0 | 3200 | 3200 | 3350 | 3500 | 3600 | 99999
10 | 3300 | 3300 | 3450 | 3620 | 3800 | 99999 |  |  |  | 10 |  |  |  |  | 99999 |  |  | 10 | 3350 | 3350 | 3450 | 3600 | 3800 | 99999
20 | 3450 | 3450 | 3620 | 3800 | 4000 | 99999 |  |  |  | 20 |  |  |  |  | 99999 |  |  | 20 | 3450 | 3450 | 3650 | 3800 | 4000 | 99999
30 | 3630 | 3630 | 3800 | 4000 | 4200 | 99999 |  |  |  | 30 |  |  |  |  | 99999 |  |  | 30 | 3600 | 3600 | 3800 | 3950 | 4250 | 99999
40 | 3850 | 3850 | 4000 | 4370 | 4550 | 99999 |  |  |  | 35 | 99999 | 99999 | 99999 | 99999 | 99999 |  |  | 40 | 3850 | 3850 | 4050 | 4250 | 4500 | 99999
45 | 99999 | 99999 | 99999 | 99999 | 99999 | 99999 | [11 empty] | 45 | 99999 | 99999 | 99999 | 99999 | 99999 | 99999
[11 empty] | x_n: | 0 | Table size
| x_n: | 0 | Table size | [7 empty] | x1_n: | 0 | Rows: | 9 |  |  |  |  | x_n: | 0 | Table size
| x1_n: | 0 | Rows: | 10 | [6 empty] | x2_n: | 1000 | Columns: | 5 |  |  |  |  | x1_n: | 0 | Rows: | 10
| x2_n: | 1000 | Columns: | 6 | [6 empty] | y_n: | -35 | [6 empty] | x2_n: | 1000 | Columns: | 6
| y_n: | -35 | [8 empty] | n1: | #N/A | [6 empty] | y_n: | -35
| n1: | -40 | [8 empty] | n2: | #N/A | [6 empty] | n1: | -40
| n2: | -30 | [8 empty] | y1_n1: | #N/A | [6 empty] | n2: | -30
| y1_n1: | 2950 | [8 empty] | y2_n1: | #N/A | [6 empty] | y1_n1: | 3000
| y2_n1: | 3100 | [8 empty] | y1_n2: | #N/A | [6 empty] | y2_n1: | 3100
| y1_n2: | 2950 | [8 empty] | y2_n2: | #N/A | [6 empty] | y1_n2: | 3000
| y2_n2: | 3100 | [8 empty] | y_n1: | #N/A | [6 empty] | y2_n2: | 3100
| y_n1: | 2950 | [8 empty] | y_n2: | #N/A | [6 empty] | y_n1: | 3000
| y_n2: | 2950 | [8 empty] | Distance | #N/A | [6 empty] | y_n2: | 3000
| Distance | 2950 | [16 empty] | Distance | 3000
Vikt
| Vikt | [8 empty] | % | 3600 | 4300 | 5000 | 5700 | 6000 |  |  |  | Vikt
% | 2950 | 3430 | 3900 | 4300 | 4750 | 5000 |  |  |  | 10000 |  |  |  |  | 99999 |  |  | % | 3000 | 3450 | 3900 | 4350 | 5000
9000 | 2580 | 2950 | 3300 | 3600 | 3950 | 99999 |  |  |  | 11000 |  |  |  |  | 99999 |  |  | 9000 | 2650 | 3000 | 3350 | 3700 | 99999
9500 | 2600 | 3000 | 3350 | 3700 | 4100 | 99999 |  |  |  | 12000 |  |  |  |  | 99999 |  |  | 9500 | 2700 | 3050 | 3400 | 3770 | 99999
10000 | 2670 | 3100 | 3450 | 3800 | 4200 | 99999 |  |  |  | 13000 |  |  |  |  | 99999 |  |  | 10000 | 2710 | 3100 | 3500 | 3850 | 99999
10500 | 2700 | 3130 | 3500 | 3900 | 4300 | 99999 |  |  |  | 14000 |  |  |  |  | 99999 |  |  | 10500 | 2770 | 3180 | 3550 | 3950 | 99999
11000 | 2750 | 3200 | 3600 | 4000 | 4400 | 99999 |  |  |  | 15000 |  |  |  |  | 99999 |  |  | 11000 | 2800 | 3220 | 3650 | 4000 | 99999
11500 | 2800 | 3250 | 3700 | 4100 | 4500 | 99999 |  |  |  | 16000 |  |  |  |  | 99999 |  |  | 11500 | 2900 | 3300 | 3700 | 4100 | 99999
12000 | 2900 | 3350 | 3800 | 4200 | 4650 | 99999 |  |  |  | 16600 |  |  |  |  | 99999 |  |  | 12000 | 2950 | 3350 | 3800 | 4250 | 99999
12500 | 2950 | 3430 | 3900 | 4300 | 4750 | 99999 |  |  |  | 16700 | 99999 | 99999 | 99999 | 99999 | 99999 |  |  | 12500 | 3000 | 3450 | 3900 | 4350 | 99999
12600 | 99999 | 99999 | 99999 | 99999 | 99999 | 99999 | [11 empty] | 12600 | 99999 | 99999 | 99999 | 99999 | 99999
[11 empty] | x_n: | #N/A | Table size
| x_n: | 2950 | Table size | [7 empty] | x1_n: | #N/A | Rows: | 9 |  |  |  |  | x_n: | 3000 | Table size
| x1_n: | 2950 | Rows: | 9 | [6 empty] | x2_n: | #N/A | Columns: | 5 |  |  |  |  | x1_n: | 3000 | Rows: | 9
| x2_n: | 3430 | Columns: | 6 | [6 empty] | y_n: | 12500 | [6 empty] | x2_n: | 3450 | Columns: | 5
| y_n: | 12500 | [8 empty] | n1: | 12000 | [6 empty] | y_n: | 12500
| n1: | 12500 | [8 empty] | n2: | 13000 | [6 empty] | n1: | 12500
| n2: | 12600 | [8 empty] | y1_n1: | #N/A | [6 empty] | n2: | 12600
| y1_n1: | 2950 | [8 empty] | y2_n1: | #N/A | [6 empty] | y1_n1: | 3000
| y2_n1: | 3430 | [8 empty] | y1_n2: | #N/A | [6 empty] | y2_n1: | 3450
| y1_n2: | 99999 | [8 empty] | y2_n2: | #N/A | [6 empty] | y1_n2: | 99999
| y2_n2: | 99999 | [8 empty] | y_n1: | #N/A | [6 empty] | y2_n2: | 99999
| y_n1: | 2950 | [8 empty] | y_n2: | #N/A | [6 empty] | y_n1: | 3000
| y_n2: | 99999 | [8 empty] | Distance | #N/A | [6 empty] | y_n2: | 99999
| Distance | 2950 | [16 empty] | Distance | 3000
Vind
| Vind | [8 empty] | Kt | 2400 | 2800 | 3500 | 4350 | 5100 | 5900 | 6000 |  | Vind
Kt | 2600 | 3000 | 3500 | 3950 | 4400 | 4850 | 5300 | 5700 | 6500 | -10 | [6 empty] | 99999 | Kt | 2650 | 3100 | 3600 | 4000 | 4450 | 4900 | 5400 | 5500
-10 | 3250 | 3800 | 4350 | 4900 | 5400 | 6000 | 6500 | 7000 | 99999 | 0 | [6 empty] | 99999 | -10 | 3350 | 3900 | 4500 | 5000 | 5550 | 6100 | 6600 | 99999
0 | 2600 | 3000 | 3500 | 3950 | 4400 | 4850 | 5300 | 5700 | 99999 | 30 | [6 empty] | 99999 | 0 | 2650 | 3100 | 3600 | 4000 | 4450 | 4900 | 5400 | 99999
30 | 2000 | 2300 | 2650 | 3050 | 3400 | 3800 | 4150 | 4500 | 99999 | [8 empty] | 30 | 1950 | 2300 | 2650 | 3000 | 3400 | 3800 | 4100 | 99999
[11 empty] | x_n: | #N/A | Table size
| x_n: | 2950 | Table size | [7 empty] | x1_n: | #N/A | Rows: | 3 |  |  |  |  | x_n: | 3000 | Table size
| x1_n: | 2600 | Rows: | 3 | [6 empty] | x2_n: | #N/A | Columns: | 7 |  |  |  |  | x1_n: | 2650 | Rows: | 3
| x2_n: | 3000 | Columns: | 9 | [6 empty] | y_n: | 0 | [6 empty] | x2_n: | 3100 | Columns: | 8
| y_n: | 0 | [8 empty] | n1: | 0 | [6 empty] | y_n: | 0
| n1: | 0 | [8 empty] | n2: | 30 | [6 empty] | n1: | 0
| n2: | 30 | [8 empty] | y1_n1: | #N/A | [6 empty] | n2: | 30
| y1_n1: | 2600 | [8 empty] | y2_n1: | #N/A | [6 empty] | y1_n1: | 2650
| y2_n1: | 3000 | [8 empty] | y1_n2: | #N/A | [6 empty] | y2_n1: | 3100
| y1_n2: | 2000 | [8 empty] | y2_n2: | #N/A | [6 empty] | y1_n2: | 1950
| y2_n2: | 2300 | [8 empty] | y_n1: | #N/A | [6 empty] | y2_n2: | 2300
| y_n1: | 2950 | [8 empty] | y_n2: | #N/A | [6 empty] | y_n1: | 3000
| y_n2: | 2262.5 | [8 empty] | Distance | #N/A | [6 empty] | y_n2: | 2222.2222
| Distance | 2950 | [16 empty] | Distance | 3000

## OEI CLIMB GRADIENT
| Pressure Alt | x_n: | 0
| Temp in calc | y_n: | 0
NET GRADIENT OF CLIMB - FLAPS UP
Density altitude
Temp/PA | -500 | 0 | 1000 | 2000 | 3000 | 4000
-40 | 740 | 740 | 730 | 720 | 710 | -999
-30 | 740 | 740 | 730 | 720 | 710 | -999
-20 | 740 | 740 | 730 | 720 | 710 | -999
-10 | 735 | 735 | 720 | 710 | 700 | -999
0 | 720 | 720 | 710 | 700 | 690 | -999
10 | 710 | 710 | 700 | 690 | 675 | -999
20 | 700 | 700 | 690 | 675 | 650 | -999
30 | 690 | 690 | 660 | 625 | 580 | -999
40 | 620 | 620 | 580 | 540 | 490 | -999
45 | -999 | -999 | -999 | -999 | -999 | -999
| x_n: | 0 | Table size
| x1_n: | 0 | Rows: | 10
| x2_n: | 1000 | Columns: | 6
| y_n: | 0
| n1: | 0
| n2: | 10
| y1_n1: | 720
| y2_n1: | 710
| y1_n2: | 710
| y2_n2: | 700
| y_n1: | 720
| y_n2: | 710
| Distance | 720
| ROC | [5 empty] | ROC->Gradient
% | 410 | 530 | 640 | 750 | 900 |  |  | % | 320 | 440 | 550 | 640 | 710 | 760 | 1000 | 1200
9000 | 920 | 1000 | 1000 | 1000 | -999 |  |  | 1 | 2 | 3 | 4 | 5 | 6 | 7 | 7 | 7
9500 | 820 | 950 | 1000 | 1000 | -999
10000 | 740 | 860 | 980 | 1000 | -999 |  | x_n: | 1: 802.7273; 2: Table size
10500 | 670 | 780 | 910 | 1000 | -999 |  | x1_n: | 1: 760; 2: Rows:; 3: 1
11000 | 595 | 710 | 830 | 930 | -999 |  | x2_n: | 1: 1000; 2: Columns:; 3: 8
11500 | 530 | 640 | 760 | 860 | -999 |  | y_n: | bar: 1
12000 | 460 | 580 | 700 | 800 | -999 |  | n1: | bar: 1
12500 | 410 | 530 | 640 | 750 | -999 |  | n2: | bar: 1
12600 | -999 | -999 | -999 | -999 | -999 |  | y1_n1: | 1: 7
[7 empty] | y2_n1: | 1: 7
| x_n: | 720 | Table size |  |  |  | y1_n2: | 1: 7
| x1_n: | 640 | Rows: | 9 |  |  | y2_n2: | 1: 7
| x2_n: | 750 | Columns: | 5 |  |  | y_n1: | 1: 7
| y_n: | 11000 |  |  |  |  | y_n2: | 1: 7
| n1: | 11000 |  |  |  |  | Distance | 1: 7
| n2: | 11500
| y1_n1: | 830
| y2_n1: | 930
| y1_n2: | 760
| y2_n2: | 860
| y_n1: | 902.7273
| y_n2: | 832.7273
| Distance | 902.7273
| ICE VANE CORR | 802.7273

## NET GRADIENT OF CLIMB
| Pressure Alt | x_n: | 35 |  | 35 fot extra
| Temp in calc | y_n: | -35 | Includes ICE-Vane. Could be disregarded for us
| NET GRADIENT OF CLIMB - FLAPS UP | [6 empty] | NET GRADIENT OF CLIMB - FLAPS TAKEOFF | [7 empty] | NET GRADIENT OF CLIMB - FLAPS APPROACH
| Density altitude | [6 empty] | Density altitude | [7 empty] | Density altitude
Temp/PA | -500 | 0 | 1000 | 2000 | 3000 | 4000 |  | Temp/PA | 0 | 1000 | 2000 | 3000 | 4000 |  | Temp/PA | -500 | 0 | 1000 | 2000 | 3000 | 4000
-40 | 5.4 | 5.4 | 5.2 | 5 | 4.8 | -99 |  | -30 |  |  |  |  | 99999 |  | -40 | 4.2 | 4.2 | 4 | 3.9 | 3.6 | -99
-30 | 5.4 | 5.4 | 5.2 | 5 | 4.8 | -99 | [8 empty] | -30 | 4.2 | 4.2 | 4 | 3.9 | 3.6 | -99
-20 | 5.4 | 5.4 | 5.2 | 5 | 4.8 | -99 |  | -20 |  |  |  |  | 99999 |  | -20 | 4.2 | 4.2 | 4 | 3.9 | 3.6 | -99
-10 | 5.3 | 5.3 | 5.1 | 4.9 | 4.7 | -99 |  | -10 |  |  |  |  | 99999 |  | -10 | 4.1 | 4.1 | 3.9 | 3.6 | 3.4 | -99
0 | 5.1 | 5.1 | 4.9 | 4.65 | 4.4 | -99 |  | 0 |  |  |  |  | 99999 |  | 0 | 3.8 | 3.8 | 3.6 | 3.4 | 3.2 | -99
10 | 4.9 | 4.9 | 4.7 | 4.5 | 4.2 | -99 |  | 10 |  |  |  |  | 99999 |  | 10 | 3.6 | 3.6 | 3.4 | 3.2 | 2.9 | -99
20 | 4.7 | 4.7 | 4.5 | 4.3 | 3.9 | -99 |  | 20 |  |  |  |  | 99999 |  | 20 | 3.4 | 3.4 | 3.2 | 3 | 2.5 | -99
24 | 4.6 | 4.6 | 4.4 | 4.2 | 3.8 | -99 | [8 empty] | 24 | 3.35 | 3.35 | 3.35 | 2.9 | 2.4 | -99
30 | 4.5 | 4.5 | 4.1 | 3.7 | 3.35 | -99 |  | 30 |  |  |  |  | 99999 |  | 30 | 3.2 | 3.2 | 2.8 | 2.4 | 2 | -99
40 | 3.7 | 3.7 | 3.4 | 3 | 2.6 | -99 | [8 empty] | 40 | 2.4 | 2.4 | 2 | 1.6 | 1 | -99
45 | -99 | -99 | -99 | -99 | -99 | -99 |  | 35 | 99999 | 99999 | 99999 | 99999 | 99999 |  | 45 | -99 | -99 | -99 | -99 | -99 | -99
| x_n: | 35 | Table size |  |  |  |  | x_n: | 35 | Table size | [5 empty] | x_n: | 35 | Table size
| x1_n: | 0 | Rows: | 11 |  |  |  | x1_n: | 0 | Rows: | 11 |  |  |  |  | x1_n: | 0 | Rows: | 11
| x2_n: | 1000 | Columns: | 6 |  |  |  | x2_n: | 1000 | Columns: | 5 |  |  |  |  | x2_n: | 1000 | Columns: | 6
| y_n: | -35 | [5 empty] | y_n: | -35 | [6 empty] | y_n: | -35
| n1: | -40 | [5 empty] | n1: | #N/A | [6 empty] | n1: | -40
| n2: | -30 | [5 empty] | n2: | #N/A | [6 empty] | n2: | -30
| y1_n1: | 5.4 | [5 empty] | y1_n1: | #N/A | [6 empty] | y1_n1: | 4.2
| y2_n1: | 5.2 | [5 empty] | y2_n1: | #N/A | [6 empty] | y2_n1: | 4
| y1_n2: | 5.4 | [5 empty] | y1_n2: | #N/A | [6 empty] | y1_n2: | 4.2
| y2_n2: | 5.2 | [5 empty] | y2_n2: | #N/A | [6 empty] | y2_n2: | 4
| y_n1: | 5.393 | [5 empty] | y_n1: | #N/A | [6 empty] | y_n1: | 4.193
| y_n2: | 5.393 | [5 empty] | y_n2: | #N/A | [6 empty] | y_n2: | 4.193
| Distance | 5.393 | [5 empty] | Distance | #N/A | [6 empty] | Distance | 4.193
| Gradient | [6 empty] | Vikt | [7 empty] | Vikt
% | 2.5 | 3.5 | 4.5 | 5.6 | 6 |  | % | 1 | 2 | 3 | 4 | 5 |  | % | 0.3 | 1.2 | 2.2 | 3.5 | 4.7 | 5
9000 | 6.2 | 7.7 | 9.2 | 10.6 | 0 |  | 10000 |  |  |  |  | 99999 |  | 9000 | 4.2 | 5.5 | 7 | 8.7 | 10 | 99999
9500 | 5.6 | 6.9 | 8.3 | 9.7 | 0 |  | 11000 |  |  |  |  | 99999 |  | 9500 | 3.4 | 4.6 | 6.1 | 7.6 | 9 | 99999
10000 | 5 | 6.2 | 7.6 | 9 | 0 |  | 12000 |  |  |  |  | 99999 |  | 10000 | 2.8 | 4 | 5.35 | 6.8 | 8.2 | 99999
10500 | 4.4 | 5.6 | 6.8 | 8.2 | 0 |  | 13000 |  |  |  |  | 99999 |  | 10500 | 2.2 | 3.3 | 4.6 | 6 | 7.4 | 99999
11000 | 3.9 | 5 | 6.2 | 7.5 | 0 |  | 14000 |  |  |  |  | 99999 |  | 11000 | 1.6 | 2.8 | 4 | 5.3 | 6.6 | 99999
11500 | 3.4 | 4.5 | 5.6 | 6.9 | 0 |  | 15000 |  |  |  |  | 99999 |  | 11500 | 1.2 | 2.2 | 3.4 | 4.6 | 6 | 99999
12000 | 2.9 | 4 | 5.1 | 6.2 | 0 |  | 16000 |  |  |  |  | 99999 |  | 12000 | 0.7 | 1.7 | 2.8 | 4 | 5.3 | 99999
12500 | 2.5 | 3.5 | 4.5 | 5.6 | 0 |  | 16600 |  |  |  |  | 99999 |  | 12500 | 0.3 | 1.2 | 2.2 | 3.5 | 4.7 | 99999
12600 | 0 | 0 | 0 | 0 | 0 |  | 16700 | 99999 | 99999 | 99999 | 99999 | 99999 |  | 12600 | 99999 | 99999 | 99999 | 99999 | 99999 | 99999
| x_n: | 5.393 | Table size |  |  |  |  | x_n: | #N/A | Table size | [5 empty] | x_n: | 4.193 | Table size
| x1_n: | 4.5 | Rows: | 9 |  |  |  | x1_n: | #N/A | Rows: | 9 |  |  |  |  | x1_n: | 3.5 | Rows: | 9
| x2_n: | 5.6 | Columns: | 5 |  |  |  | x2_n: | #N/A | Columns: | 5 |  |  |  |  | x2_n: | 4.7 | Columns: | 6
| y_n: | 12500 | [5 empty] | y_n: | 12500 | [6 empty] | y_n: | 12500
| n1: | 12500 | [5 empty] | n1: | 12000 | [6 empty] | n1: | 12500
| n2: | 12600 | [5 empty] | n2: | 13000 | [6 empty] | n2: | 12600
| y1_n1: | 4.5 | [5 empty] | y1_n1: | #N/A | [6 empty] | y1_n1: | 3.5
| y2_n1: | 5.6 | [5 empty] | y2_n1: | #N/A | [6 empty] | y2_n1: | 4.7
| y1_n2: | 0 | [5 empty] | y1_n2: | #N/A | [6 empty] | y1_n2: | 99999
| y2_n2: | 0 | [5 empty] | y2_n2: | #N/A | [6 empty] | y2_n2: | 99999
| y_n1: | 5.393 | [5 empty] | y_n1: | #N/A | [6 empty] | y_n1: | 4.193
| y_n2: | 0 | [5 empty] | y_n2: | #N/A | [6 empty] | y_n2: | 99999
| Distance | 5.393 | [5 empty] | Distance | #N/A | [6 empty] | Distance | 4.193
[8 empty] | ICE VANE CORR | #N/A

## Takeoff distance (2)
| Pressure Alt | x_n: | 0
| Temp in calc | y_n: | -35 | Includes ICE-Vane. Could be disregarded for us
| TAKE OFF DISTANCE - FLAPS UP | [10 empty] | TAKE OFF DISTANCE - FLAPS TAKEOFF | [8 empty] | TAKE OFF DISTANCE - FLAPS APPROACH
| Density altitude | [10 empty] | Density altitude | [8 empty] | Density altitude
Temp/PA | -500 | 0 | 1000 | 2000 | 3000 | 4000 |  |  |  |  | Temp/PA | 0 | 1000 | 2000 | 3000 | 4000 |  |  |  | Temp/PA | -500 | 0 | 1000 | 2000 | 3000 | 4000
-40 | 1600 | 1600 | 1650 | 1750 | 1800 | 99999 |  |  |  |  | -30 |  |  |  |  | 99999 |  |  |  | -40 | 1580 | 1580 | 1650 | 1700 | 1800 | 99999
-30 | 1600 | 1600 | 1650 | 1750 | 1800 | 99999 | [13 empty] | -30 | 1580 | 1580 | 1650 | 1700 | 1800 | 99999
-20 | 1600 | 1600 | 1650 | 1750 | 1800 | 99999 |  |  |  |  | -20 |  |  |  |  | 99999 |  |  |  | -20 | 1580 | 1580 | 1650 | 1700 | 1800 | 99999
-10 | 1650 | 1650 | 1750 | 1850 | 1950 | 99999 |  |  |  |  | -10 |  |  |  |  | 99999 |  |  |  | -10 | 1600 | 1600 | 1700 | 1750 | 1900 | 99999
0 | 1750 | 1750 | 1850 | 1950 | 2100 | 99999 |  |  |  |  | 0 |  |  |  |  | 99999 |  |  |  | 0 | 1700 | 1700 | 1800 | 1880 | 2000 | 99999
10 | 1850 | 1850 | 1990 | 2100 | 2220 | 99999 |  |  |  |  | 10 |  |  |  |  | 99999 |  |  |  | 10 | 1800 | 1800 | 1900 | 2000 | 2100 | 99999
20 | 1960 | 1960 | 2100 | 2230 | 2350 | 99999 |  |  |  |  | 20 |  |  |  |  | 99999 |  |  |  | 20 | 1900 | 1900 | 2000 | 2150 | 2300 | 99999
30 | 2100 | 2100 | 2250 | 2400 | 2550 | 99999 | [13 empty] | 30 | 2050 | 2050 | 2200 | 2350 | 2500 | 99999
40 | 2300 | 2300 | 2470 | 2650 | 2875 | 99999 |  |  |  |  | 30 |  |  |  |  | 99999 |  |  |  | 40 | 2200 | 2200 | 2400 | 2550 | 2750 | 99999
45 | 99999 | 99999 | 99999 | 99999 | 99999 | 99999 |  |  |  |  | 35 | 99999 | 99999 | 99999 | 99999 | 99999 |  |  |  | 45 | 99999 | 99999 | 99999 | 99999 | 99999 | 99999
| x_n: | 0 | Table size | [8 empty] | x_n: | 0 | Table size | [6 empty] | x_n: | 0 | Table size
| x1_n: | 0 | Rows: | 10 | [7 empty] | x1_n: | 0 | Rows: | 10 | [5 empty] | x1_n: | 0 | Rows: | 10
| x2_n: | 1000 | Columns: | 6 | [7 empty] | x2_n: | 1000 | Columns: | 5 | [5 empty] | x2_n: | 1000 | Columns: | 6
| y_n: | -35 | [9 empty] | y_n: | -35 | [7 empty] | y_n: | -35
| n1: | -40 | [9 empty] | n1: | #N/A | [7 empty] | n1: | -40
| n2: | -30 | [9 empty] | n2: | #N/A | [7 empty] | n2: | -30
| y1_n1: | 1600 | [9 empty] | y1_n1: | #N/A | [7 empty] | y1_n1: | 1580
| y2_n1: | 1650 | [9 empty] | y2_n1: | #N/A | [7 empty] | y2_n1: | 1650
| y1_n2: | 1600 | [9 empty] | y1_n2: | #N/A | [7 empty] | y1_n2: | 1580
| y2_n2: | 1650 | [9 empty] | y2_n2: | #N/A | [7 empty] | y2_n2: | 1650
| y_n1: | 1600 | [9 empty] | y_n1: | #N/A | [7 empty] | y_n1: | 1580
| y_n2: | 1600 | [9 empty] | y_n2: | #N/A | [7 empty] | y_n2: | 1580
| Distance | 1600 | [9 empty] | Distance | #N/A | [7 empty] | Distance | 1580
| Vikt | [10 empty] | Vikt | [8 empty] | Vikt
% | 1600 | 2050 | 2500 | 2950 | 3400 | 4000 |  |  |  |  | % | 1900 | 2350 | 2850 | 3350 | 4500 |  |  |  | % | 1550 | 2000 | 2500 | 3050 | 3500
9000 | 1200 | 1500 | 1800 | 2100 | 2410 | 99999 |  |  |  |  | 10000 |  |  |  |  | 99999 |  |  |  | 9000 | 1200 | 1500 | 1850 | 2200 | 99999
9500 | 1250 | 1600 | 1900 | 2250 | 2580 | 99999 |  |  |  |  | 11000 |  |  |  |  | 99999 |  |  |  | 9500 | 1210 | 1550 | 1950 | 2300 | 99999
10000 | 1300 | 1650 | 2000 | 2350 | 2700 | 99999 |  |  |  |  | 12000 |  |  |  |  | 99999 |  |  |  | 10000 | 1290 | 1650 | 2050 | 2400 | 99999
10500 | 1400 | 1750 | 2100 | 2500 | 2850 | 99999 |  |  |  |  | 13000 |  |  |  |  | 99999 |  |  |  | 10500 | 1350 | 1700 | 2150 | 2550 | 99999
11000 | 1450 | 1800 | 2200 | 2600 | 3000 | 99999 |  |  |  |  | 14000 |  |  |  |  | 99999 |  |  |  | 11000 | 1400 | 1800 | 2250 | 2650 | 99999
11500 | 1500 | 1900 | 2300 | 2700 | 3120 | 99999 |  |  |  |  | 15000 |  |  |  |  | 99999 |  |  |  | 11500 | 1450 | 1850 | 2300 | 2800 | 99999
12000 | 1550 | 1990 | 2400 | 2830 | 3300 | 99999 |  |  |  |  | 16000 |  |  |  |  | 99999 |  |  |  | 12000 | 1500 | 1950 | 2400 | 2900 | 99999
12500 | 1600 | 2050 | 2500 | 2950 | 3400 | 99999 |  |  |  |  | 16600 |  |  |  |  | 99999 |  |  |  | 12500 | 1550 | 2000 | 2500 | 3050 | 99999
12600 | 99999 | 99999 | 99999 | 99999 | 99999 | 99999 |  |  |  |  | 16700 | 99999 | 99999 | 99999 | 99999 | 99999 |  |  |  | 12600 | 99999 | 99999 | 99999 | 99999 | 99999
| x_n: | 1600 | Table size | [8 empty] | x_n: | #N/A | Table size | [6 empty] | x_n: | 1580 | Table size
| x1_n: | 1600 | Rows: | 9 | [7 empty] | x1_n: | #N/A | Rows: | 9 | [5 empty] | x1_n: | 1550 | Rows: | 9
| x2_n: | 2050 | Columns: | 6 | [7 empty] | x2_n: | #N/A | Columns: | 5 | [5 empty] | x2_n: | 2000 | Columns: | 5
| y_n: | 12500 | [9 empty] | y_n: | 12500 | [7 empty] | y_n: | 12500
| n1: | 12500 | [9 empty] | n1: | 12000 | [7 empty] | n1: | 12500
| n2: | 12600 | [9 empty] | n2: | 13000 | [7 empty] | n2: | 12600
| y1_n1: | 1600 | [9 empty] | y1_n1: | #N/A | [7 empty] | y1_n1: | 1550
| y2_n1: | 2050 | [9 empty] | y2_n1: | #N/A | [7 empty] | y2_n1: | 2000
| y1_n2: | 99999 | [9 empty] | y1_n2: | #N/A | [7 empty] | y1_n2: | 99999
| y2_n2: | 99999 | [9 empty] | y2_n2: | #N/A | [7 empty] | y2_n2: | 99999
| y_n1: | 1600 | [9 empty] | y_n1: | #N/A | [7 empty] | y_n1: | 1580
| y_n2: | 99999 | [9 empty] | y_n2: | #N/A | [7 empty] | y_n2: | 99999
| Distance | 1600 | [9 empty] | Distance | #N/A | [7 empty] | Distance | 1580
| Vind | [10 empty] | Vind | [8 empty] | Vind
Kt | 1200 | 1600 | 2100 | 2550 | 3050 | 3500 | 4000 |  |  |  | Kt | 1000 | 1200 | 1500 | 2000 | 2500 | 3000 | 3500 | 5000 | Kt | 950 | 1400 | 1850 | 2350 | 2850 | 3300 | 4000
-10 | 1450 | 1950 | 2500 | 3050 | 3600 | 4200 | 99999 |  |  |  | -10 | [7 empty] | 99999 | -10 | 1200 | 1750 | 2300 | 2900 | 3400 | 3950 | 99999
0 | 1200 | 1600 | 2100 | 2550 | 3050 | 3500 | 99999 |  |  |  | 0 | [7 empty] | 99999 | 0 | 950 | 1400 | 1850 | 2350 | 2850 | 3300 | 99999
30 | 1000 | 1250 | 1650 | 2010 | 2420 | 2850 | 99999 |  |  |  | 30 | [7 empty] | 99999 | 30 | 750 | 1100 | 1450 | 1850 | 2250 | 2700 | 99999
| x_n: | 1600 | Table size | [8 empty] | x_n: | #N/A | Table size | [6 empty] | x_n: | 1580 | Table size
| x1_n: | 1600 | Rows: | 3 | [7 empty] | x1_n: | #N/A | Rows: | 3 | [5 empty] | x1_n: | 1400 | Rows: | 3
| x2_n: | 2100 | Columns: | 7 | [7 empty] | x2_n: | #N/A | Columns: | 8 | [5 empty] | x2_n: | 1850 | Columns: | 7
| y_n: | 0 | [9 empty] | y_n: | 0 | [7 empty] | y_n: | 0
| n1: | 0 | [9 empty] | n1: | 0 | [7 empty] | n1: | 0
| n2: | 30 | [9 empty] | n2: | 30 | [7 empty] | n2: | 30
| y1_n1: | 1600 | [9 empty] | y1_n1: | #N/A | [7 empty] | y1_n1: | 1400
| y2_n1: | 2100 | [9 empty] | y2_n1: | #N/A | [7 empty] | y2_n1: | 1850
| y1_n2: | 1250 | [9 empty] | y1_n2: | #N/A | [7 empty] | y1_n2: | 1100
| y2_n2: | 1650 | [9 empty] | y2_n2: | #N/A | [7 empty] | y2_n2: | 1450
| y_n1: | 1600 | [9 empty] | y_n1: | #N/A | [7 empty] | y_n1: | 1580
| y_n2: | 1250 | [9 empty] | y_n2: | #N/A | [7 empty] | y_n2: | 1240
| Distance | 1600 | [9 empty] | Distance | #N/A | [7 empty] | Distance | 1580
| Obstacle height | [10 empty] | Obstacle height | [8 empty] | Obstacle height
ft | 1200 | 1600 | 1950 | 2300 | 2700 | 3050 | 3450 | 3850 | 4300 | 4500 | ft | 1000 | 1600 | 2200 | 2800 | 3400 | 4000 | 4600 | 5000 | ft | 750 | 1100 | 1450 | 1850 | 2200 | 2600 | 2950 | 3300 | 3700 | 4100 | 4500
0 | 1200 | 1600 | 1950 | 2300 | 2700 | 3050 | 3450 | 3850 | 4300 | 99999 | 0 | [7 empty] | 99999 | 0 | 750 | 1100 | 1450 | 1850 | 2200 | 2600 | 2950 | 3300 | 3700 | 4100 | 99999
50 | 2200 | 2750 | 3350 | 3950 | 4110 | 5350 | 6100 | 6900 | 7850 | 99999 | 50 | [7 empty] | 99999 | 50 | 1150 | 1600 | 2100 | 2600 | 3100 | 3650 | 4150 | 4700 | 5250 | 5800 | 99999
| x_n: | 1600 | Table size | [8 empty] | x_n: | #N/A | Table size | [6 empty] | x_n: | 1580 | Table size
| x1_n: | 1600 | Rows: | 2 | [7 empty] | x1_n: | #N/A | Rows: | 2 | [5 empty] | x1_n: | 1450 | Rows: | 2
| x2_n: | 1950 | Columns: | 10 | [7 empty] | x2_n: | #N/A | Columns: | 8 | [5 empty] | x2_n: | 1850 | Columns: | 11
| y_n: | 50 | [9 empty] | y_n: | 50 | [7 empty] | y_n: | 50
| n1: | 50 | [9 empty] | n1: | 50 | [7 empty] | n1: | 50
| n2: | 50 | [9 empty] | n2: | 50 | [7 empty] | n2: | 50
| y1_n1: | 2750 | [9 empty] | y1_n1: | #N/A | [7 empty] | y1_n1: | 2100
| y2_n1: | 3350 | [9 empty] | y2_n1: | #N/A | [7 empty] | y2_n1: | 2600
| y1_n2: | 2750 | [9 empty] | y1_n2: | #N/A | [7 empty] | y1_n2: | 2100
| y2_n2: | 3350 | [9 empty] | y2_n2: | #N/A | [7 empty] | y2_n2: | 2600
| y_n1: | 2750 | [9 empty] | y_n1: | #N/A | [7 empty] | y_n1: | 2262.5
| y_n2: | 2750 | [9 empty] | y_n2: | #N/A | [7 empty] | y_n2: | 2262.5
| Distance | 2750 | [9 empty] | Distance | #N/A | [7 empty] | Distance | 2262.5
| Factor | [10 empty] | Factor | 115%
| Meter | [10 empty] | Meter | #N/A